## Sheet1
FROM CLOCK DISTRIBUTION IC ON GRAV TO ADC,DAC,ENET FPGA
Nets | Length(in mils) | Length(in inches) | Tpd (in ns)
FPGA-TX DAC |  |  |  | Clk Skew with ADC FPGA | Clk Skew with ENET FPGA
FPGA0-CLK.C_N | 6168.339 | 6.1683 | 0.97755 | -0.025201 | 0.19386
FPGA0-CLK.C_P | 6219.152 | 6.2192 | 0.9856 | -0.020804 | 0.19555
FPGA-RX ADC |  |  |  | Clk Skew with DAC FPGA | Clk Skew with ENET FPGA
FPGA1-CLK.C_N | 6327.357 | 6.3274 | 1.0028 | 0.025201 | 0.21906
FPGA1-CLK.C_P | 6350.423 | 6.3504 | 1.0064 | 0.020804 | 0.21635
FPGA-ENET |  |  |  | Clk Skew with DAC FPGA | Clk Skew with ADC FPGA
FPGA2-CLK.C_N | 4945.073 | 4.9451 | 0.78369 | -0.19386 | -0.21906
FPGA2-CLK.C_P | 4985.248 | 4.9852 | 0.79006 | -0.19555 | -0.21635
FROM CLOCK DISTRIBUTION IC ON GRAV TO INPUT CLOCK ON CS CLOCK IC
COPPER SUICIDE SIDE PARAMETERS | [5 empty] | Graviton Side Parameters
Nets | Layer | Length(in mm) | Length(inches) | Tpd(in ns) |  | Nets | Length(in mils) | Length(in inches) | Tpd (in ns) | Total Tpd (in ns)
MCLK.C_N | Signal Layers Only | 148.3602 | 5.841 | 0.92567 |  | CLIENT-CLK.C_N | 6563.175 | 6.5632 | 1.0401 | 1.9658
MCLK.C_P | Signal Layers Only | 141.7342 | 5.5801 | 0.88432 |  | CLIENT-CLK.C_P | 6606.235 | 6.6062 | 1.0469 | 1.9313