## Sheet1
FPGA00 Input Clock pin : A18 & Associated Parameters
Nets | Layer | Length (mm) | Length (inch) | Propogation Delay (Tpd) ns | Clock Skew with FPGA01 (ns) | Clock Skew with FPGA10 (ns)
CLK00.C_N | Signal Layers Only | 52.5952 | 2.0707 | 0.32816 | -0.199 | -0.316
CLK00.C_P | Signal Layers Only | 51.0882 | 2.0113 | 0.31876 | -0.1939 | -0.315
FPGA10 Input Clock pin : A18 & Associated Parameters
Nets | Layer | Length (mm) | Length (inch) | Propogation Delay (Tpd) ns | Clock Skew with FPGA00 (ns) | Clock Skew with FPGA20 (ns) | Clock Skew with FPGA11 (ns)
CLK10.C_N | Signal Layers Only | 103.382 | 4.0702 | 0.64503 | 0.316 | -0.0814 | -0.296
CLK10.C_P | Signal Layers Only | 101.5913 | 3.9997 | 0.63386 | 0.315 | -0.0852 | -0.324
FPGA20 Input Clock pin : A18 & Associated Parameters
Nets | Layer | Length (mm) | Length (inch) | Propogation Delay (Tpd) ns | Clock Skew with FPGA10 (ns) | Clock Skew with FPGA30 (ns) | Clock Skew with FPGA21 (ns)
CLK20.C_N | Signal Layers Only | 116.4353 | 4.5841 | 0.72648 | 0.0814 | -0.178 | -0.2
CLK20.C_P | Signal Layers Only | 115.2615 | 4.5379 | 0.71915 | 0.0852 | -0.179 | -0.199
FPGA30 Input Clock pin : A18 & Associated Parameters
Nets | Layer | Length (mm) | Length (inch) | Propogation Delay (Tpd) ns | Clock Skew with FPGA31 (ns) | Clock Skew with FPGA20 (ns)
CLK30.C_N | Signal Layers Only | 145.0291 | 5.7098 | 0.90488 | -0.185 | 0.178
CLK30.C_P | Signal Layers Only | 144.1048 | 5.6734 | 0.89912 | -0.182 | 0.179