## Sheet3
Copper Suicide FPGA >>> Interface Connector (J4/J3) | [21 empty] | Vp=Signal velocity of Propagation, c= Speed of light in air, Er= relative dielectric constant , Vp = c / sqrt (Er), c= 11.8 inches/ns & Er=3.5 Vp=6.310 inches/ns
Trace_Name | FPGA_CS_Ref | FPGA_CS_Ball_Names | Length(inch) | Connector_Ref | Connector_Pins | Trace_Name | FPGA_Ref | FPGA_Ball_Names | Connector_Ref | Connector_Pins | Length | Length | Total Length | Total Tpd |  |  | reference table for cs rev 3 values
FPGA00(CS) ----------->>>>>>>>>>>>>>>>>>>>>>>>>> ----------- ADC(RX)FPGA(Graviton) | [10 empty] | mils | inches | (in inches) | (in ns) | Reference table for grav 2b values |  | cs rev 3 IL68_00.LR pins | mm | inches
IL68_00.LR.G0.D1_P | U1B | R7 | 2.8721 | J4 | 45 | P2A.DDRCC.S2 | U19B | N26 | J2 | 45 | 1503.184 | 1.5032 | 4.3753 | 0.69339 | P2A.DDRCC.S2 | 1503.184 | IL68_00.LR.G0.D0_N | 67.4949 | 2.6573 | IL68_00.LR.G0.D1_P | 2.8721
IL68_00.LR.G0.D1_N | U1B | T7 | 3.0568 | J4 | 46 | P2A.DDRCC.S3 | U19B | N27 | J2 | 46 | 1363.51 | 1.3635 | 4.4203 | 0.70053 | P2A.DDRCC.S3 | 1363.51 | IL68_00.LR.G0.D0_P | 70.4867 | 2.7751 | IL68_00.LR.G0.D1_N | 3.0568
IL68_00.LR.G0.D0_N | U1B | P4 | 2.6573 | J4 | 48 | P2A.DDRCC.S4 | U19B | L27 | J2 | 48 | 1414.116 | 1.4141 | 4.0714 | 0.64523 | P2A.DDRCC.S4 | 1414.116 | IL68_00.LR.G0.D1_N | 77.6436 | 3.0568 | IL68_00.LR.G0.D0_N | 2.6573
IL68_00.LR.G0.D0_P | U1B | P5 | 2.7751 | J4 | 49 | P2A.DDRCC.S5 | U19B | L26 | J2 | 49 | 1435.055 | 1.4351 | 4.2101 | 0.66721 | P2A.DDRCC.S5 | 1435.055 | IL68_00.LR.G0.D1_P | 72.9519 | 2.8721 | IL68_00.LR.G0.D0_P | 2.7751
IL68_00.LR.G0.S_N | U1B | T5 | 2.3397 | J4 | 52 | P2A.DDRCC.S44 | U19B | C29 | J2 | 52 | 1476.713 | 1.4767 | 3.8164 | 0.60481 | P2A.DDRCC.S6 | 1466.466 | IL68_00.LR.G0.D2_N | 73.6743 | 2.9006 | IL68_00.LR.G0.S_N | 2.3397
IL68_00.LR.G0.S_P | U1B | R4 | 2.4066 | J4 | 53 | P2A.DDRCC.S39 | U19B | F28 | J2 | 53 | 1477.091 | 1.4771 | 3.8837 | 0.61548 | P2A.DDRCC.S7 | 1467.595 | IL68_00.LR.G0.D2_P | 75.4268 | 2.9696 | IL68_00.LR.G0.S_P | 2.4066
IL68_00.LR.G0.D4_P | U1B | T4 | 2.977 | J4 | 55 | P2A.DDRCC.S45 | U19B | D28 | J2 | 55 | 1476.487 | 1.4765 | 4.4535 | 0.70578 | P2A.DDRCC.S8 | 1462.546 | IL68_00.LR.G0.D3_N | 99.2806 | 3.9087 | IL68_00.LR.G0.D4_P | 2.977
IL68_00.LR.G0.D4_N | U1B | U5 | 3.1161 | J4 | 56 | P2A.DDRCC.S46 | U19B | C28 | J2 | 56 | 1445.146 | 1.4451 | 4.5613 | 0.72286 | P2A.DDRCC.S9 | 1359.09 | IL68_00.LR.G0.D3_P | 98.5966 | 3.8818 | IL68_00.LR.G0.D4_N | 3.1161
IL68_00.LR.G0.D3_N | U1B | U7 | 3.9087 | J4 | 58 | P2A.DDRCC.S14 | U19B | H27 | J2 | 58 | 1467.282 | 1.4673 | 5.376 | 0.85198 | P2A.DDRCC.S10 | 1450.023 | IL68_00.LR.G0.D4_N | 79.1491 | 3.1161 | IL68_00.LR.G0.D3_N | 3.9087
IL68_00.LR.G0.D3_P | U1B | U6 | 3.8818 | J4 | 59 | P2A.DDRCC.S10 | U19B | K26 | J2 | 59 | 1450.023 | 1.45 | 5.3318 | 0.84497 | P2A.DDRCC.S11 | 1454.445 | IL68_00.LR.G0.D4_P | 75.6155 | 2.977 | IL68_00.LR.G0.D3_P | 3.8818
IL68_00.LR.G1.D0_N | U1B | P3 | 2.4095 | J4 | 62 | P2A.DDRCC.S9 | U19B | K28 | J2 | 62 | 1359.09 | 1.3591 | 3.7686 | 0.59724 | P2A.DDRCC.S12 | 1463.973 | IL68_00.LR.G0.S_N | 59.4275 | 2.3397 | IL68_00.LR.G1.D0_N | 2.4095
IL68_00.LR.G1.D0_P | U1B | P2 | 2.5248 | J4 | 63 | P2A.DDRCC.S43 | U19B | C30 | J2 | 63 | 1349.366 | 1.3494 | 3.8742 | 0.61398 | P2A.DDRCC.S13 | 1468.295 | IL68_00.LR.G0.S_P | 61.1267 | 2.4066 | IL68_00.LR.G1.D0_P | 2.5248
IL68_00.LR.G1.D2_N | U1B | P1 | 2.5578 | J4 | 65 | P2A.DDRCC.S42 | U19B | D29 | J2 | 65 | 1415.66 | 1.4157 | 3.9735 | 0.62971 | P2A.DDRCC.S14 | 1467.282 | IL68_00.LR.G1.D0_N | 61.2017 | 2.4095 | IL68_00.LR.G1.D2_N | 2.5578
IL68_00.LR.G1.D2_P | U1B | N1 | 2.6414 | J4 | 66 | P2A.DDRCC.S13 | U19B | H28 | J2 | 66 | 1468.295 | 1.4683 | 4.1097 | 0.6513 | P2A.DDRCC.S15 | 1380.336 | IL68_00.LR.G1.D0_P | 64.131 | 2.5248 | IL68_00.LR.G1.D2_P | 2.6414
IL68_00.LR.G1.D3_N | U1B | U3 | 2.6208 | J4 | 68 | P2A.DDRCC.S11 | U19B | K27 | J2 | 68 | 1454.445 | 1.4544 | 4.0752 | 0.64583 | P2A.DDRCC.S16 | 1477.092 | IL68_00.LR.G1.D1_N | 59.9143 | 2.3588 | IL68_00.LR.G1.D3_N | 2.6208
IL68_00.LR.G1.D3_P | U1B | U2 | 2.7298 | J4 | 69 | P2A.DDRCC.S12 | U19B | J27 | J2 | 69 | 1463.973 | 1.464 | 4.1938 | 0.66463 | P2A.DDRCC.S17 | 1477.091 | IL68_00.LR.G1.D1_P | 61.5792 | 2.4244 | IL68_00.LR.G1.D3_P | 2.7298
IL68_00.LR.G1.D1_N | U1B | T3 | 2.3588 | J4 | 72 | P2A.DDRCC.S25 | U19B | H30 | J2 | 72 | 1478.44 | 1.4784 | 3.8373 | 0.60813 | P2A.DDRCC.S18 | 1477.091 | IL68_00.LR.G1.D2_N | 64.9688 | 2.5578 | IL68_00.LR.G1.D1_N | 2.3588
IL68_00.LR.G1.D1_P | U1B | R3 | 2.4244 | J4 | 73 | P2A.DDRCC.S34 | U19B | F30 | J2 | 73 | 1345.573 | 1.3456 | 3.77 | 0.59746 | P2A.DDRCC.S19 | 1461.191 | IL68_00.LR.G1.D2_P | 67.0919 | 2.6414 | IL68_00.LR.G1.D1_P | 2.4244
IL68_00.LR.G1.D4_N | U1B | Y3 | 2.4299 | J4 | 75 | P2A.DDRCC.S15 | U19B | K29 | J2 | 75 | 1380.336 | 1.3803 | 3.8102 | 0.60384 | P2A.DDRCC.S20 | 1470.555 | IL68_00.LR.G1.D3_N | 66.5671 | 2.6208 | IL68_00.LR.G1.D4_N | 2.4299
IL68_00.LR.G1.D4_P | U1B | W3 | 2.518 | J4 | 76 | P2A.DDRCC.S16 | U19B | J29 | J2 | 76 | 1477.092 | 1.4771 | 3.9951 | 0.63314 | P2A.DDRCC.S21 | 1476.619 | IL68_00.LR.G1.D3_P | 69.3381 | 2.7298 | IL68_00.LR.G1.D4_P | 2.518
IL68_00.LR.G1.S_P | U1B | R1 | 2.7371 | J4 | 78 | P2A.DDRCC.S40 | U19B | F29 | J2 | 78 | 1472.114 | 1.4721 | 4.2092 | 0.66707 | P2A.DDRCC.S22 | 1474.411 | IL68_00.LR.G1.D4_N | 61.7187 | 2.4299 | IL68_00.LR.G1.S_P | 2.7371
IL68_00.LR.G1.S_N | U1B | T2 | 2.9493 | J4 | 79 | P2A.DDRCC.S41 | U19B | E29 | J2 | 79 | 1449.393 | 1.4494 | 4.3987 | 0.69709 | P2A.DDRCC.S23 | 1454.908 | IL68_00.LR.G1.D4_P | 63.958 | 2.518 | IL68_00.LR.G1.S_N | 2.9493
IL68_00.LR.G2.D2_P | U1B | Y4 | 2.3795 | J4 | 82 | P2A.DDRCC.S37 | U19B | C31 | J2 | 82 | 1388.609 | 1.3886 | 3.7681 | 0.59717 | P2A.DDRCC.S24 | 1491.815 | IL68_00.LR.G1.S_N | 74.9113 | 2.9493 | IL68_00.LR.G2.D2_P | 2.3795
IL68_00.LR.G2.D2_N | U1B | W4 | 2.4861 | J4 | 83 | P2A.DDRCC.S17 | U19B | L30 | J2 | 83 | 1477.091 | 1.4771 | 3.9632 | 0.62808 | P2A.DDRCC.S25 | 1478.44 | IL68_00.LR.G1.S_P | 69.5215 | 2.7371 | IL68_00.LR.G2.D2_N | 2.4861
IL68_00.LR.G2.D4_P | U1B | AC7 | 2.8539 | J4 | 85 | P2A.DDRCC.S6 | U19B | N29 | J2 | 85 | 1466.466 | 1.4665 | 4.3203 | 0.68468 | P2A.DDRCC.S26 | 1474.346 | IL68_00.LR.G2.D0_N | 64.3506 | 2.5335 | IL68_00.LR.G2.D4_P | 2.8539
IL68_00.LR.G2.D4_N | U1B | AD7 | 2.9864 | J4 | 86 | P2A.DDRCC.S8 | U19B | L29 | J2 | 86 | 1462.546 | 1.4625 | 4.4489 | 0.70506 | P2A.DDRCC.S27 | 1459.177 | IL68_00.LR.G2.D0_P | 63.0928 | 2.484 | IL68_00.LR.G2.D4_N | 2.9864
IL68_00.LR.G2.D1_N | U1B | W5 | 2.7912 | J4 | 88 | P2A.DDRCC.S33 | U19B | E30 | J2 | 88 | 1459.073 | 1.4591 | 4.2503 | 0.67358 | P2A.DDRCC.S28 | 1477.091 | IL68_00.LR.G2.D1_N | 70.8961 | 2.7912 | IL68_00.LR.G2.D1_N | 2.7912
IL68_00.LR.G2.D1_P | U1B | Y5 | 2.8362 | J4 | 89 | P2A.DDRCC.S36 | U19B | D30 | J2 | 89 | 1439.842 | 1.4398 | 4.2761 | 0.67766 | P2A.DDRCC.S29 | 1381.54 | IL68_00.LR.G2.D1_P | 72.0399 | 2.8362 | IL68_00.LR.G2.D1_P | 2.8362
IL68_00.LR.G2.D0_P | U1B | Y7 | 2.484 | J4 | 92 | P2A.DDRCC.S29 | U19B | E32 | J2 | 92 | 1381.54 | 1.3815 | 3.8655 | 0.6126 | P2A.DDRCC.S30 | 1457.737 | IL68_00.LR.G2.D2_N | 63.146 | 2.4861 | IL68_00.LR.G2.D0_P | 2.484
IL68_00.LR.G2.D0_N | U1B | Y6 | 2.5335 | J4 | 93 | P2A.DDRCC.S21 | U19B | J32 | J2 | 93 | 1476.619 | 1.4766 | 4.0101 | 0.63552 | P2A.DDRCC.S31 | 1437.819 | IL68_00.LR.G2.D2_P | 60.4398 | 2.3795 | IL68_00.LR.G2.D0_N | 2.5335
IL68_00.LR.G2.D3_N | U1B | AC6 | 2.6099 | J4 | 95 | P2A.DDRCC.S7 | U19B | N30 | J2 | 95 | 1467.595 | 1.4676 | 4.0775 | 0.64619 | P2A.DDRCC.S32 | 1451.626 | IL68_00.LR.G2.D3_N | 66.2913 | 2.6099 | IL68_00.LR.G2.D3_N | 2.6099
IL68_00.LR.G2.D3_P | U1B | AB7 | 2.725 | J4 | 96 | P2A.DDRCC.S38 | U19B | B32 | J2 | 96 | 1377.684 | 1.3777 | 4.1027 | 0.65019 | P2A.DDRCC.S33 | 1459.073 | IL68_00.LR.G2.D3_P | 69.2154 | 2.725 | IL68_00.LR.G2.D3_P | 2.725
IL68_00.LR.G2.S_P | U1B | AB5 | 3.2128 | J4 | 98 | P2A.DDRCC.S23 | U19B | K30 | J2 | 98 | 1454.908 | 1.4549 | 4.6677 | 0.73974 | P2A.DDRCC.S34 | 1345.573 | IL68_00.LR.G2.D4_N | 75.8534 | 2.9864 | IL68_00.LR.G2.S_P | 3.2128
IL68_00.LR.G2.S_N | U1B | AB6 | 3.0819 | J4 | 99 | P2A.DDRCC.S24 | U19B | J30 | J2 | 99 | 1491.815 | 1.4918 | 4.5737 | 0.72483 | P2A.DDRCC.S35 | 1466.07 | IL68_00.LR.G2.D4_P | 72.4884 | 2.8539 | IL68_00.LR.G2.S_N | 3.0819
IL68_00.LR.G3.D0_N | U1B | AB4 | 2.3867 | J4 | 102 | P2A.DDRCC.S19 | U19B | L32 | J2 | 102 | 1461.191 | 1.4612 | 3.8478 | 0.6098 | P2A.DDRCC.S36 | 1439.842 | IL68_00.LR.G2.S_N | 78.2798 | 3.0819 | IL68_00.LR.G3.D0_N | 2.3867
IL68_00.LR.G3.D0_P | U1B | AB3 | 2.4011 | J4 | 103 | P2A.DDRCC.S28 | U19B | F32 | J2 | 103 | 1477.091 | 1.4771 | 3.8782 | 0.61462 | P2A.DDRCC.S37 | 1388.609 | IL68_00.LR.G2.S_P | 81.606 | 3.2128 | IL68_00.LR.G3.D0_P | 2.4011
IL68_00.LR.G3.D2_N | U1B | Y1 | 2.5687 | J4 | 105 | P2A.DDRCC.S31 | U19B | D32 | J2 | 105 | 1437.819 | 1.4378 | 4.0065 | 0.63494 | P2A.DDRCC.S38 | 1377.684 | IL68_00.LR.G3.D0_N | 60.6209 | 2.3867 | IL68_00.LR.G3.D2_N | 2.5687
IL68_00.LR.G3.D2_P | U1B | W2 | 2.702 | J4 | 106 | P2A.DDRCC.S35 | U19B | D31 | J2 | 106 | 1466.07 | 1.4661 | 4.1681 | 0.66056 | P2A.DDRCC.S39 | 1477.091 | IL68_00.LR.G3.D0_P | 60.9888 | 2.4011 | IL68_00.LR.G3.D2_P | 2.702
IL68_00.LR.G3.D4_N | U1B | AE2 | 2.6098 | J4 | 108 | P2A.DDRCC.S27 | U19B | H32 | J2 | 108 | 1459.177 | 1.4592 | 4.069 | 0.64485 | P2A.DDRCC.S40 | 1472.114 | IL68_00.LR.G3.D1_N | 67.782 | 2.6686 | IL68_00.LR.G3.D4_N | 2.6098
IL68_00.LR.G3.D4_P | U1B | AC2 | 2.6595 | J4 | 109 | P2A.DDRCC.S32 | U19B | C32 | J2 | 109 | 1451.626 | 1.4516 | 4.1111 | 0.65152 | P2A.DDRCC.S41 | 1449.393 | IL68_00.LR.G3.D1_P | 66.0923 | 2.6021 | IL68_00.LR.G3.D4_P | 2.6595
IL68_00.LR.G3.D3_N | U1B | AE3 | 2.3301 | J4 | 112 | P2A.DDRCC.S18 | U19B | L31 | J2 | 112 | 1477.091 | 1.4771 | 3.8072 | 0.60336 | P2A.DDRCC.S42 | 1415.66 | IL68_00.LR.G3.D2_N | 65.2437 | 2.5687 | IL68_00.LR.G3.D3_N | 2.3301
IL68_00.LR.G3.D3_P | U1B | AD3 | 2.3853 | J4 | 113 | P2A.DDRCC.S22 | U19B | K31 | J2 | 113 | 1474.411 | 1.4744 | 3.8597 | 0.61168 | P2A.DDRCC.S43 | 1349.366 | IL68_00.LR.G3.D2_P | 68.6316 | 2.702 | IL68_00.LR.G3.D3_P | 2.3853
IL68_00.LR.G3.D1_P | U1B | AC5 | 2.6021 | J4 | 115 | P2A.DDRCC.S26 | U19B | H31 | J2 | 115 | 1474.346 | 1.4743 | 4.0764 | 0.64602 | P2A.DDRCC.S44 | 1476.713 | IL68_00.LR.G3.D3_N | 59.185 | 2.3301 | IL68_00.LR.G3.D1_P | 2.6021
IL68_00.LR.G3.D1_N | U1B | AD4 | 2.6686 | J4 | 116 | P2A.DDRCC.S20 | U19B | K32 | J2 | 116 | 1470.555 | 1.4706 | 4.1391 | 0.65596 | P2A.DDRCC.S45 | 1476.487 | IL68_00.LR.G3.D3_P | 60.5856 | 2.3853 | IL68_00.LR.G3.D1_N | 2.6686
IL68_00.LR.G3.S_P | U1B | AC3 | 2.8037 | J4 | 118 | P2A.DDRCC.S30 | U19B | F31 | J2 | 118 | 1457.737 | 1.4577 | 4.2615 | 0.67535 | P2A.DDRCC.S46 | 1445.146 | IL68_00.LR.G3.D4_N | 66.2891 | 2.6098 | IL68_00.LR.G3.S_P | 2.8037
[13 empty] | Max Tpd | 0.85198 |  |  | IL68_00.LR.G3.D4_P | 67.5501 | 2.6595
[13 empty] | Min Tpd | 0.59717 |  |  | IL68_00.LR.G3.S_N | 74.0467 | 2.9152
[13 empty] | Skew | 0.25481 |  |  | IL68_00.LR.G3.S_P | 71.2145 | 2.8037