## FPGA01
Connection Between : FPGA01 (Banks 0 & 7 ) <--------------------> FPGA00 (Banks 1 & 2) |  |  |  |  | General Guidelines on VCCIO & VREF
Schematic Name | FPGA Top Level Port Name | FPGA Ball | FPGA Bank Column |  | Banks | VREF Pin | VREF (V) | VCCIO Pin | VCCIO (V)
IL07_01.TB.G13.D6 | LS_N[0] | B8 | 0 |  | 0 | None | None | K12, K14, K15, K16 | 1.35
IL07_01.TB.G13.D5_P | LS_N[1] | D8 | 0 |  | 1 | None | None | K17, K18, K19, K21 | 1.35
IL07_01.TB.G13.D5_N | LS_N[2] | C8 | 0 |  | 2 | J26 | 0.6 | T23, R23, P23, M23 | 1.35
IL07_01.TB.G13.D4_P | LS_N[3] | F8 | 0 |  | 3 | V29 | 0.6 | AA23, W23, V23, U23 | 1.35
IL07_01.TB.G13.D4_N | LS_N[4] | E8 | 0 |  | 4 | None | None | AC23, AB23 | 1.35
IL07_01.TB.G13.D3_P | LS_N[5] | B7 | 0 |  | 6 | V4 | 0.6 | AA10, W10, V10, U10 | 1.35
IL07_01.TB.G13.D3_N | LS_N[6] | A7 | 0 |  | 7 | J7 | 0.6 | T10, R10, P10, M10 | 1.35
IL07_01.TB.G13.D2_P | LS_N[7] | D7 | 0 |  | 8 | None | None | AC10, AB10 | 1.35
IL07_01.TB.G13.D2_N | LS_N[8] | C7 | 0
IL07_01.TB.G13.D1_P | LS_N[9] | A4 | 0 |  | FPGA Top Level Port name nomenclature
IL07_01.TB.G13.D1_N | LS_N[10] | A5 | 0 |  | {Data_Rate}_{Direction}
IL07_01.TB.G13.D0_P | LS_N[11] | A2 | 0 |  | HS= High Speed(DDR) & LS = Low Speed (SDR)
IL07_01.TB.G13.D0_N | LS_N[12] | A3 | 0 |  | N=North, W=West, S= South, E= East
IL07_01.TB.G13.C_P | LS_N[13] | B3 | 0
IL07_01.TB.G13.C_N | LS_N[14] | B4 | 0
IL07_01.TB.G8.D3_P | LS_N[15] | D10 | 0 |  | FPGA01 Input Clock pin : A18 & Associated Parameters
IL07_01.TB.G8.D3_N | LS_N[16] | C10 | 0 |  | Nets | Layer | Length (mm) | Length (inch) | Propogation Delay (Tpd) ns | Clock Skew with FPGA00 (ns) | Clock Skew with FPGA02 (ns) | Clock Skew with FPGA11 (ns)
IL07_01.TB.G8.D2_P | LS_N[17] | D11 | 0 |  | CLK01.C_N | Signal Layers Only | 84.5444 | 3.3285 | 0.5275 | 0.19934 | -0.18614 | -0.41416
IL07_01.TB.G8.D2_N | LS_N[18] | C11 | 0 |  | CLK01.C_P | Signal Layers Only | 82.1806 | 3.2355 | 0.51275 | 0.194 | -0.19095 | -0.44557
IL07_01.TB.G8.D1_P | LS_N[19] | C9 | 0
IL07_01.TB.G8.D1_N | LS_N[20] | A9 | 0
IL07_01.TB.G8.D0_P | LS_N[21] | F9 | 0
IL07_01.TB.G8.D0_N | LS_N[22] | D9 | 0
IL07_01.LR.G3.S_P | HS_N[0] | C17 | 0
IL07_01.LR.G3.S_N | HS_N[1] | D17 | 0
IL07_01.LR.G3.D4_P | HS_N[2] | H6 | 7
IL07_01.LR.G3.D4_N | HS_N[3] | H5 | 7
IL07_01.LR.G3.D3_P | HS_N[4] | J4 | 7
IL07_01.LR.G3.D3_N | HS_N[5] | K4 | 7
IL07_01.LR.G3.D2_P | HS_N[6] | L2 | 7
IL07_01.LR.G3.D2_N | HS_N[7] | L3 | 7
IL07_01.LR.G3.D1_P | HS_N[8] | C1 | 7
IL07_01.LR.G3.D1_N | HS_N[9] | D1 | 7
IL07_01.LR.G3.D0_P | HS_N[10] | F3 | 7
IL07_01.LR.G3.D0_N | HS_N[11] | E3 | 7
IL07_01.LR.G2.S_P | HS_N[12] | N3 | 7
IL07_01.LR.G2.S_N | HS_N[13] | N4 | 7
IL07_01.LR.G2.D4_P | HS_N[14] | L7 | 7
IL07_01.LR.G2.D4_N | HS_N[15] | L6 | 7
IL07_01.LR.G2.D3_P | HS_N[16] | P6 | 7
IL07_01.LR.G2.D3_N | HS_N[17] | P7 | 7
IL07_01.LR.G2.D2_P | HS_N[18] | N6 | 7
IL07_01.LR.G2.D2_N | HS_N[19] | N7 | 7
IL07_01.LR.G2.D1_P | HS_N[20] | K5 | 7
IL07_01.LR.G2.D1_N | HS_N[21] | L4 | 7
IL07_01.LR.G2.D0_P | HS_N[22] | K6 | 7
IL07_01.LR.G2.D0_N | HS_N[23] | K7 | 7
IL07_01.LR.G1.S_P | HS_N[24] | K2 | 7
IL07_01.LR.G1.S_N | HS_N[25] | J1 | 7
IL07_01.LR.G1.D4_P | HS_N[26] | K1 | 7
IL07_01.LR.G1.D4_N | HS_N[27] | L1 | 7
IL07_01.LR.G1.D3_P | HS_N[28] | J3 | 7
IL07_01.LR.G1.D3_N | HS_N[29] | K3 | 7
IL07_01.LR.G1.D2_P | HS_N[30] | H2 | 7
IL07_01.LR.G1.D2_N | HS_N[31] | H3 | 7
IL07_01.LR.G1.D1_P | HS_N[32] | F1 | 7
IL07_01.LR.G1.D1_N | HS_N[33] | H1 | 7
IL07_01.LR.G1.D0_P | HS_N[34] | F2 | 7
IL07_01.LR.G1.D0_N | HS_N[35] | E1 | 7
IL07_01.LR.G0.S_P | HS_N[36] | B1 | 7
IL07_01.LR.G0.S_N | HS_N[37] | C2 | 7
IL07_01.LR.G0.D4_P | HS_N[38] | D3 | 7
IL07_01.LR.G0.D4_N | HS_N[39] | D2 | 7
IL07_01.LR.G0.D3_P | HS_N[40] | F4 | 7
IL07_01.LR.G0.D3_N | HS_N[41] | F5 | 7
IL07_01.LR.G0.D2_P | HS_N[42] | D4 | 7
IL07_01.LR.G0.D2_N | HS_N[43] | E4 | 7
IL07_01.LR.G0.D1_P | HS_N[44] | C4 | 7
IL07_01.LR.G0.D1_N | HS_N[45] | C3 | 7
IL07_01.LR.G0.D0_P | HS_N[46] | C5 | 7
IL07_01.LR.G0.D0_N | HS_N[47] | D5 | 7
Connection Between : FPGA01 (Banks 1 & 2) <--------------------> FPGA02 (Banks 0 & 7)
Schematic Name | FPGA Top Level Port Name | FPGA Ball | FPGA Bank Column
IL07_02.TB.G13.D6 | LS_E[0] | C23 | 1
IL07_02.TB.G13.D5_P | LS_E[1] | D20 | 1
IL07_02.TB.G13.D5_N | LS_E[2] | F20 | 1
IL07_02.TB.G13.D4_P | LS_E[3] | E19 | 1
IL07_02.TB.G13.D4_N | LS_E[4] | F19 | 1
IL07_02.TB.G13.D3_P | LS_E[5] | A23 | 1
IL07_02.TB.G13.D3_N | LS_E[6] | B23 | 1
IL07_02.TB.G13.D2_P | LS_E[7] | A19 | 1
IL07_02.TB.G13.D2_N | LS_E[8] | B19 | 1
IL07_02.TB.G13.D1_P | LS_E[9] | A20 | 1
IL07_02.TB.G13.D1_N | LS_E[10] | C20 | 1
IL07_02.TB.G13.D0_P | LS_E[11] | A22 | 1
IL07_02.TB.G13.D0_N | LS_E[12] | B22 | 1
IL07_02.TB.G13.C_P | LS_E[13] | E17 | 1
IL07_02.TB.G13.C_N | LS_E[14] | F17 | 1
IL07_02.TB.G8.D3_P | LS_E[15] | C22 | 1
IL07_02.TB.G8.D3_N | LS_E[16] | D22 | 1
IL07_02.TB.G8.D2_P | LS_E[17] | D18 | 1
IL07_02.TB.G8.D2_N | LS_E[18] | F18 | 1
IL07_02.TB.G8.D1_P | LS_E[19] | C19 | 1
IL07_02.TB.G8.D1_N | LS_E[20] | D19 | 1
IL07_02.TB.G8.D0_P | LS_E[21] | E22 | 1
IL07_02.TB.G8.D0_N | LS_E[22] | F22 | 1
IL07_02.LR.G3.S_P | HS_E[0] | B29 | 1
IL07_02.LR.G3.S_N | HS_E[1] | B30 | 1
IL07_02.LR.G3.D4_P | HS_E[2] | H27 | 2
IL07_02.LR.G3.D4_N | HS_E[3] | H28 | 2
IL07_02.LR.G3.D3_P | HS_E[4] | J29 | 2
IL07_02.LR.G3.D3_N | HS_E[5] | K29 | 2
IL07_02.LR.G3.D2_P | HS_E[6] | L31 | 2
IL07_02.LR.G3.D2_N | HS_E[7] | L30 | 2
IL07_02.LR.G3.D1_P | HS_E[8] | C32 | 2
IL07_02.LR.G3.D1_N | HS_E[9] | D32 | 2
IL07_02.LR.G3.D0_P | HS_E[10] | F30 | 2
IL07_02.LR.G3.D0_N | HS_E[11] | E30 | 2
IL07_02.LR.G2.S_P | HS_E[12] | N30 | 2
IL07_02.LR.G2.S_N | HS_E[13] | N29 | 2
IL07_02.LR.G2.D4_P | HS_E[14] | L26 | 2
IL07_02.LR.G2.D4_N | HS_E[15] | L27 | 2
IL07_02.LR.G2.D3_P | HS_E[16] | P27 | 2
IL07_02.LR.G2.D3_N | HS_E[17] | P26 | 2
IL07_02.LR.G2.D2_P | HS_E[18] | N27 | 2
IL07_02.LR.G2.D2_N | HS_E[19] | N26 | 2
IL07_02.LR.G2.D1_P | HS_E[20] | K28 | 2
IL07_02.LR.G2.D1_N | HS_E[21] | L29 | 2
IL07_02.LR.G2.D0_P | HS_E[22] | K27 | 2
IL07_02.LR.G2.D0_N | HS_E[23] | K26 | 2
IL07_02.LR.G1.S_P | HS_E[24] | K31 | 2
IL07_02.LR.G1.S_N | HS_E[25] | J32 | 2
IL07_02.LR.G1.D4_P | HS_E[26] | K32 | 2
IL07_02.LR.G1.D4_N | HS_E[27] | L32 | 2
IL07_02.LR.G1.D3_P | HS_E[28] | J30 | 2
IL07_02.LR.G1.D3_N | HS_E[29] | K30 | 2
IL07_02.LR.G1.D2_P | HS_E[30] | H31 | 2
IL07_02.LR.G1.D2_N | HS_E[31] | H30 | 2
IL07_02.LR.G1.D1_P | HS_E[32] | F32 | 2
IL07_02.LR.G1.D1_N | HS_E[33] | H32 | 2
IL07_02.LR.G1.D0_P | HS_E[34] | F31 | 2
IL07_02.LR.G1.D0_N | HS_E[35] | E32 | 2
IL07_02.LR.G0.S_P | HS_E[36] | B32 | 2
IL07_02.LR.G0.S_N | HS_E[37] | C31 | 2
IL07_02.LR.G0.D4_P | HS_E[38] | D30 | 2
IL07_02.LR.G0.D4_N | HS_E[39] | D31 | 2
IL07_02.LR.G0.D3_P | HS_E[40] | F29 | 2
IL07_02.LR.G0.D3_N | HS_E[41] | F28 | 2
IL07_02.LR.G0.D2_P | HS_E[42] | D29 | 2
IL07_02.LR.G0.D2_N | HS_E[43] | E29 | 2
IL07_02.LR.G0.D1_P | HS_E[44] | C29 | 2
IL07_02.LR.G0.D1_N | HS_E[45] | C30 | 2
IL07_02.LR.G0.D0_P | HS_E[46] | C28 | 2
IL07_02.LR.G0.D0_N | HS_E[47] | D28 | 2
Connection Between : FPGA01 (Banks 6 & 8) <--------------------> FPGA 11 (Banks 0 & 7)
Schematic Name | FPGA Top Level Port Name | FPGA Ball | FPGA Bank Column
IL07_11.TB.G13.D6 | LS_W[0] | U4 | 8
IL07_11.TB.G13.D5_P | LS_W[1] | V6 | 8
IL07_11.TB.G13.D5_N | LS_W[2] | V7 | 8
IL07_11.TB.G13.D4_P | LS_W[3] | AB1 | 8
IL07_11.TB.G13.D4_N | LS_W[4] | AC1 | 8
IL07_11.TB.G13.D3_P | LS_W[5] | AE5 | 8
IL07_11.TB.G13.D3_N | LS_W[6] | AE4 | 8
IL07_11.TB.G13.D2_P | LS_W[7] | AD6 | 8
IL07_11.TB.G13.D2_N | LS_W[8] | AE6 | 8
IL07_11.TB.G13.D1_P | LS_W[9] | V1 | 8
IL07_11.TB.G13.D1_N | LS_W[10] | W1 | 8
IL07_11.TB.G13.D0_P | LS_W[11] | T1 | 8
IL07_11.TB.G13.D0_N | LS_W[12] | U1 | 8
IL07_11.TB.G13.C_P | LS_W[13] | AD1 | 8
IL07_11.TB.G13.C_N | LS_W[14] | AE1 | 8
IL07_11.TB.G8.D3_P | LS_W[15] | AG3 | 8
IL07_11.TB.G8.D3_N | LS_W[16] | AH3 | 8
IL07_11.TB.G8.D2_P | LS_W[17] | AL1 | 8
IL07_11.TB.G8.D2_N | LS_W[18] | AM2 | 8
IL07_11.TB.G8.D1_P | LS_W[19] | AJ1 | 8
IL07_11.TB.G8.D1_N | LS_W[20] | AK1 | 8
IL07_11.TB.G8.D0_P | LS_W[21] | AG1 | 8
IL07_11.TB.G8.D0_N | LS_W[22] | AH1 | 8
IL07_11.LR.G3.S_P | HS_W[0] | AC3 | 6
IL07_11.LR.G3.S_N | HS_W[1] | AB2 | 6
IL07_11.LR.G3.D4_P | HS_W[2] | AC2 | 6
IL07_11.LR.G3.D4_N | HS_W[3] | AE2 | 6
IL07_11.LR.G3.D3_P | HS_W[4] | AD3 | 6
IL07_11.LR.G3.D3_N | HS_W[5] | AE3 | 6
IL07_11.LR.G3.D2_P | HS_W[6] | W2 | 6
IL07_11.LR.G3.D2_N | HS_W[7] | Y1 | 6
IL07_11.LR.G3.D1_P | HS_W[8] | AC5 | 6
IL07_11.LR.G3.D1_N | HS_W[9] | AD4 | 6
IL07_11.LR.G3.D0_P | HS_W[10] | AB3 | 6
IL07_11.LR.G3.D0_N | HS_W[11] | AB4 | 6
IL07_11.LR.G2.S_P | HS_W[12] | AB5 | 6
IL07_11.LR.G2.S_N | HS_W[13] | AB6 | 6
IL07_11.LR.G2.D4_P | HS_W[14] | AC7 | 6
IL07_11.LR.G2.D4_N | HS_W[15] | AD7 | 6
IL07_11.LR.G2.D3_P | HS_W[16] | AB7 | 6
IL07_11.LR.G2.D3_N | HS_W[17] | AC6 | 6
IL07_11.LR.G2.D0_P | HS_W[18] | Y4 | 6
IL07_11.LR.G2.D0_N | HS_W[19] | W4 | 6
IL07_11.LR.G2.D1_P | HS_W[20] | Y5 | 6
IL07_11.LR.G2.D1_N | HS_W[21] | W5 | 6
IL07_11.LR.G2.D2_P | HS_W[22] | Y7 | 6
IL07_11.LR.G2.D2_N | HS_W[23] | Y6 | 6
IL07_11.LR.G1.S_P | HS_W[24] | R1 | 6
IL07_11.LR.G1.S_N | HS_W[25] | T2 | 6
IL07_11.LR.G1.D4_P | HS_W[26] | W3 | 6
IL07_11.LR.G1.D4_N | HS_W[27] | Y3 | 6
IL07_11.LR.G1.D3_P | HS_W[28] | U2 | 6
IL07_11.LR.G1.D3_N | HS_W[29] | U3 | 6
IL07_11.LR.G1.D2_P | HS_W[30] | N1 | 6
IL07_11.LR.G1.D2_N | HS_W[31] | P1 | 6
IL07_11.LR.G1.D0_P | HS_W[32] | R3 | 6
IL07_11.LR.G1.D0_N | HS_W[33] | T3 | 6
IL07_11.LR.G1.D1_P | HS_W[34] | P2 | 6
IL07_11.LR.G1.D1_N | HS_W[35] | P3 | 6
IL07_11.LR.G0.S_P | HS_W[36] | R4 | 6
IL07_11.LR.G0.S_N | HS_W[37] | T5 | 6
IL07_11.LR.G0.D4_P | HS_W[38] | T4 | 6
IL07_11.LR.G0.D4_N | HS_W[39] | U5 | 6
IL07_11.LR.G0.D3_P | HS_W[40] | U6 | 6
IL07_11.LR.G0.D3_N | HS_W[41] | U7 | 6
IL07_11.LR.G0.D2_P | HS_W[42] | R6 | 6
IL07_11.LR.G0.D2_N | HS_W[43] | T6 | 6
IL07_11.LR.G0.D1_P | HS_W[44] | R7 | 6
IL07_11.LR.G0.D1_N | HS_W[45] | T7 | 6
IL07_11.LR.G0.D0_P | HS_W[46] | P5 | 6
IL07_11.LR.G0.D0_N | HS_W[47] | P4 | 6
Connection Between : FPGA01 (Banks 3 & 4) <--------------------> DDR3 SDRAM 01
Schematic Name | FPGA Top Level Port Name | FPGA Ball | FPGA Bank Column | SDRAM Pin
IL34_01.TB.G13.D6 | DDR_S[0] | AH32 | 4 | A13
IL34_01.TB.G13.D5_P | DDR_S[1] | AM31 | 4 | A1
IL34_01.TB.G13.D5_N | DDR_S[2] | AL32 | 4 | A9
IL34_01.TB.G13.D4_P | DDR_S[3] | AK31 | 4 | A6
IL34_01.TB.G13.D4_N | DDR_S[4] | AJ31 | 4 | A14
IL34_01.TB.G13.D3_P | DDR_S[5] | AM30 | 4 | A10
IL34_01.TB.G13.D3_N | DDR_S[6] | AL30 | 4 | A5
IL34_01.TB.G13.D2_P | DDR_S[7] | AK32 | 4 | A8
IL34_01.TB.G13.D2_N | DDR_S[8] | AJ32 | 4 | R\E\S\E\T\
IL34_01.TB.G13.D1_P | DDR_S[9] | AL28 | 4 | BA1
IL34_01.TB.G13.D1_N | DDR_S[10] | AK28 | 4 | A2
IL34_01.TB.G13.D0_P | DDR_S[11] | AM28 | 4 | CASn
IL34_01.TB.G13.D0_N | DDR_S[12] | AM29 | 4 | BA0
IL34_01.TB.G13.C_P | DDR_S[13] | AD32 | 3 | CK
IL34_01.TB.G13.C_N | DDR_S[14] | AE32 | 3 | CKn
IL34_01.TB.G8.D3_P | DDR_S[15] | AK29 | 4 | BA2
IL34_01.TB.G8.D3_N | DDR_S[16] | AK30 | 4 | A4
IL34_01.TB.G8.D2_P | DDR_S[17] | AH30 | 4 | A0
IL34_01.TB.G8.D2_N | DDR_S[18] | AG30 | 4 | A7
IL34_01.TB.G8.D1_P | DDR_S[19] | AJ28 | 4 | WEn
IL34_01.TB.G8.D1_N | DDR_S[20] | AH28 | 4 | A11
IL34_01.TB.G8.D0_P | DDR_S[21] | AG28 | 4 | A3
IL34_01.TB.G8.D0_N | DDR_S[22] | AG29 | 4 | A12
IL34_01.LR.G3.S_P | DDR_S[23] | AC30 | 3 | LDQS
IL34_01.LR.G3.S_N | DDR_S[24] | AB31 | 3 | LDQSn
IL34_01.LR.G3.D4_P | DDR_S[25] | AC31 | 3 | DQ6
IL34_01.LR.G3.D4_N | DDR_S[26] | AE31 | 3 | CSn
IL34_01.LR.G3.D3_P | DDR_S[27] | AD30 | 3 | DQ5
IL34_01.LR.G3.D3_N | DDR_S[28] | AE30 | 3 | DQ2
IL34_01.LR.G3.D2_P | DDR_S[29] | W31 | 3 | DQ4
IL34_01.LR.G3.D2_N | DDR_S[30] | Y32 | 3 | DQ0
IL34_01.LR.G3.D1_P | DDR_S[31] | AC28 | 3 | DQ3
IL34_01.LR.G3.D1_N | DDR_S[32] | AD29 | 3 | DQ7
IL34_01.LR.G3.D0_P | DDR_S[33] | AB30 | 3 | DQ1
IL34_01.LR.G3.D0_N | DDR_S[34] | AB29 | 3 | LDM
IL34_01.LR.G2.S_P | DDR_S[35] | AB28 | 3 | UDQS
IL34_01.LR.G2.S_N | DDR_S[36] | AB27 | 3 | UDQSn
IL34_01.LR.G2.D4_P | DDR_S[37] | AC26 | 3 | DQ14
IL34_01.LR.G2.D4_N | DDR_S[38] | AD26 | 3 | RASn
IL34_01.LR.G2.D3_P | DDR_S[39] | AB26 | 3 | DQ12
IL34_01.LR.G2.D3_N | DDR_S[40] | AC27 | 3 | DQ10
IL34_01.LR.G2.D2_P | DDR_S[41] | Y29 | 3 | UDM
IL34_01.LR.G2.D2_N | DDR_S[42] | W29 | 3 | DQ9
IL34_01.LR.G2.D1_P | DDR_S[43] | Y28 | 3 | DQ15
IL34_01.LR.G2.D1_N | DDR_S[44] | W28 | 3 | DQ13
IL34_01.LR.G2.D0_P | DDR_S[45] | Y26 | 3 | DQ11
IL34_01.LR.G2.D0_N | DDR_S[46] | Y27 | 3 | DQ8
IL34_01.LR.G1.S_P | DDR_S[47] | R32 | 3 | LDQS
IL34_01.LR.G1.S_N | DDR_S[48] | T31 | 3 | LDQSn
IL34_01.LR.G1.D4_P | DDR_S[49] | W30 | 3 | DQ0
IL34_01.LR.G1.D4_N | DDR_S[50] | Y30 | 3 | ODT
IL34_01.LR.G1.D3_P | DDR_S[50] | U31 | 3 | DQ4
IL34_01.LR.G1.D3_N | DDR_S[51] | U30 | 3 | DQ6
IL34_01.LR.G1.D2_P | DDR_S[52] | N32 | 3 | DQ2
IL34_01.LR.G1.D2_N | DDR_S[53] | P32 | 3 | DQ5
IL34_01.LR.G1.D1_P | DDR_S[54] | R30 | 3 | DQ3
IL34_01.LR.G1.D1_N | DDR_S[55] | T30 | 3 | LDM
IL34_01.LR.G1.D0_P | DDR_S[56] | P31 | 3 | DQ1
IL34_01.LR.G1.D0_N | DDR_S[57] | P30 | 3 | DQ7
IL34_01.LR.G0.S_P | DDR_S[58] | R29 | 3 | UDQS
IL34_01.LR.G0.S_N | DDR_S[59] | T28 | 3 | UDQSn
IL34_01.LR.G0.D4_P | DDR_S[50] | T29 | 3 | DQ8
IL34_01.LR.G0.D4_N | DDR_S[51] | U28 | 3 | CKE
IL34_01.LR.G0.D3_P | DDR_S[52] | U27 | 3 | DQ10
IL34_01.LR.G0.D3_N | DDR_S[53] | U26 | 3 | DQ14
IL34_01.LR.G0.D2_P | DDR_S[54] | R27 | 3 | DQ11
IL34_01.LR.G0.D2_N | DDR_S[55] | T27 | 3 | DQ12
IL34_01.LR.G0.D1_P | DDR_S[56] | R26 | 3 | DQ15
IL34_01.LR.G0.D1_N | DDR_S[57] | T26 | 3 | DQ13
IL34_01.LR.G0.D0_P | DDR_S[58] | P28 | 3 | DQ9
IL34_01.LR.G0.D0_N | DDR_S[59] | P29 | 3 | UDM

## FPGA02
Connection Between : FPGA02 (Banks 0 & 7 ) <--------------------> FPGA01 (Banks 1 & 2) |  |  |  |  | General Guidelines on VCCIO & VREF
Schematic Name | FPGA Top Level Port Name | FPGA Ball | FPGA Bank Column |  | Banks | VREF Pin | VREF (V) | VCCIO Pin | VCCIO (V)
IL07_02.TB.G13.D6 | LS_N[0] | B8 | 0 |  | 0 | None | None | K12, K14, K15, K16 | 1.35
IL07_02.TB.G13.D5_P | LS_N[1] | D8 | 0 |  | 1 | None | None | K17, K18, K19, K21 | 1.35
IL07_02.TB.G13.D5_N | LS_N[2] | C8 | 0 |  | 2 | J26 | 0.6 | T23, R23, P23, M23 | 1.35
IL07_02.TB.G13.D4_P | LS_N[3] | F8 | 0 |  | 3 | V29 | 0.6 | AA23, W23, V23, U23 | 1.35
IL07_02.TB.G13.D4_N | LS_N[4] | E8 | 0 |  | 4 | None | None | AC23, AB23 | 1.35
IL07_02.TB.G13.D3_P | LS_N[5] | B7 | 0 |  | 6 | V4 | 0.6 | AA10, W10, V10, U10 | 1.35
IL07_02.TB.G13.D3_N | LS_N[6] | A7 | 0 |  | 7 | J7 | 0.6 | T10, R10, P10, M10 | 1.35
IL07_02.TB.G13.D2_P | LS_N[7] | D7 | 0 |  | 8 | None | None | AC10, AB10 | 1.35
IL07_02.TB.G13.D2_N | LS_N[8] | C7 | 0
IL07_02.TB.G13.D1_P | LS_N[9] | A4 | 0 |  | FPGA Top Level Port name nomenclature
IL07_02.TB.G13.D1_N | LS_N[10] | A5 | 0 |  | {Data_Rate}_{Direction}
IL07_02.TB.G13.D0_P | LS_N[11] | A2 | 0 |  | HS= High Speed(DDR) & LS = Low Speed (SDR)
IL07_02.TB.G13.D0_N | LS_N[12] | A3 | 0 |  | N=North, W=West, S= South, E= East
IL07_02.TB.G13.C_P | LS_N[13] | B3 | 0
IL07_02.TB.G13.C_N | LS_N[14] | B4 | 0
IL07_02.TB.G8.D3_P | LS_N[15] | D10 | 0 |  | FPGA02 Input Clock pin : A18 & Associated Parameters
IL07_02.TB.G8.D3_N | LS_N[16] | C10 | 0 |  | Nets | Layer | Length (mm) | Length (inch) | Propogation Delay (Tpd) ns | Clock Skew with FPGA01 (ns) | Clock Skew with FPGA03 (ns) | Clock Skew with FPGA12 (ns)
IL07_02.TB.G8.D2_P | LS_N[17] | D11 | 0 |  | CLK02.C_N | Signal Layers Only | 114.3779 | 4.5031 | 0.71364 | 0.18614 | -0.19158 | -0.41541
IL07_02.TB.G8.D2_N | LS_N[18] | C11 | 0 |  | CLK02.C_P | Signal Layers Only | 112.7855 | 4.4404 | 0.7037 | 0.19095 | -0.18817 | -0.43534
IL07_02.TB.G8.D1_P | LS_N[19] | C9 | 0
IL07_02.TB.G8.D1_N | LS_N[20] | A9 | 0
IL07_02.TB.G8.D0_P | LS_N[21] | F9 | 0
IL07_02.TB.G8.D0_N | LS_N[22] | D9 | 0
IL07_02.LR.G3.S_P | HS_N[0] | C17 | 0
IL07_02.LR.G3.S_N | HS_N[1] | D17 | 0
IL07_02.LR.G3.D4_P | HS_N[2] | H6 | 7
IL07_02.LR.G3.D4_N | HS_N[3] | H5 | 7
IL07_02.LR.G3.D3_P | HS_N[4] | J4 | 7
IL07_02.LR.G3.D3_N | HS_N[5] | K4 | 7
IL07_02.LR.G3.D2_P | HS_N[6] | L2 | 7
IL07_02.LR.G3.D2_N | HS_N[7] | L3 | 7
IL07_02.LR.G3.D1_P | HS_N[8] | C1 | 7
IL07_02.LR.G3.D1_N | HS_N[9] | D1 | 7
IL07_02.LR.G3.D0_P | HS_N[10] | F3 | 7
IL07_02.LR.G3.D0_N | HS_N[11] | E3 | 7
IL07_02.LR.G2.S_P | HS_N[12] | N3 | 7
IL07_02.LR.G2.S_N | HS_N[13] | N4 | 7
IL07_02.LR.G2.D4_P | HS_N[14] | L7 | 7
IL07_02.LR.G2.D4_N | HS_N[15] | L6 | 7
IL07_02.LR.G2.D3_P | HS_N[16] | P6 | 7
IL07_02.LR.G2.D3_N | HS_N[17] | P7 | 7
IL07_02.LR.G2.D2_P | HS_N[18] | N6 | 7
IL07_02.LR.G2.D2_N | HS_N[19] | N7 | 7
IL07_02.LR.G2.D1_P | HS_N[20] | K5 | 7
IL07_02.LR.G2.D1_N | HS_N[21] | L4 | 7
IL07_02.LR.G2.D0_P | HS_N[22] | K6 | 7
IL07_02.LR.G2.D0_N | HS_N[23] | K7 | 7
IL07_02.LR.G1.S_P | HS_N[24] | K2 | 7
IL07_02.LR.G1.S_N | HS_N[25] | J1 | 7
IL07_02.LR.G1.D4_P | HS_N[26] | K1 | 7
IL07_02.LR.G1.D4_N | HS_N[27] | L1 | 7
IL07_02.LR.G1.D3_P | HS_N[28] | J3 | 7
IL07_02.LR.G1.D3_N | HS_N[29] | K3 | 7
IL07_02.LR.G1.D2_P | HS_N[30] | H2 | 7
IL07_02.LR.G1.D2_N | HS_N[31] | H3 | 7
IL07_02.LR.G1.D1_P | HS_N[32] | F1 | 7
IL07_02.LR.G1.D1_N | HS_N[33] | H1 | 7
IL07_02.LR.G1.D0_P | HS_N[34] | F2 | 7
IL07_02.LR.G1.D0_N | HS_N[35] | E1 | 7
IL07_02.LR.G0.S_P | HS_N[36] | B1 | 7
IL07_02.LR.G0.S_N | HS_N[37] | C2 | 7
IL07_02.LR.G0.D4_P | HS_N[38] | D3 | 7
IL07_02.LR.G0.D4_N | HS_N[39] | D2 | 7
IL07_02.LR.G0.D3_P | HS_N[40] | F4 | 7
IL07_02.LR.G0.D3_N | HS_N[41] | F5 | 7
IL07_02.LR.G0.D2_P | HS_N[42] | D4 | 7
IL07_02.LR.G0.D2_N | HS_N[43] | E4 | 7
IL07_02.LR.G0.D1_P | HS_N[44] | C4 | 7
IL07_02.LR.G0.D1_N | HS_N[45] | C3 | 7
IL07_02.LR.G0.D0_P | HS_N[46] | C5 | 7
IL07_02.LR.G0.D0_N | HS_N[47] | D5 | 7
Connection Between : FPGA02 (Banks 1 & 2) <--------------------> FPGA03 (Banks 0 & 7)
Schematic Name | FPGA Top Level Port Name | FPGA Ball | FPGA Bank Column
IL07_03.TB.G13.D6 | LS_E[0] | C23 | 1
IL07_03.TB.G13.D5_P | LS_E[1] | D20 | 1
IL07_03.TB.G13.D5_N | LS_E[2] | F20 | 1
IL07_03.TB.G13.D4_P | LS_E[3] | E19 | 1
IL07_03.TB.G13.D4_N | LS_E[4] | F19 | 1
IL07_03.TB.G13.D3_P | LS_E[5] | A23 | 1
IL07_03.TB.G13.D3_N | LS_E[6] | B23 | 1
IL07_03.TB.G13.D2_P | LS_E[7] | A19 | 1
IL07_03.TB.G13.D2_N | LS_E[8] | B19 | 1
IL07_03.TB.G13.D1_P | LS_E[9] | A20 | 1
IL07_03.TB.G13.D1_N | LS_E[10] | C20 | 1
IL07_03.TB.G13.D0_P | LS_E[11] | A22 | 1
IL07_03.TB.G13.D0_N | LS_E[12] | B22 | 1
IL07_03.TB.G13.C_P | LS_E[13] | E17 | 1
IL07_03.TB.G13.C_N | LS_E[14] | F17 | 1
IL07_03.TB.G8.D3_P | LS_E[15] | C22 | 1
IL07_03.TB.G8.D3_N | LS_E[16] | D22 | 1
IL07_03.TB.G8.D2_P | LS_E[17] | D18 | 1
IL07_03.TB.G8.D2_N | LS_E[18] | F18 | 1
IL07_03.TB.G8.D1_P | LS_E[19] | C19 | 1
IL07_03.TB.G8.D1_N | LS_E[20] | D19 | 1
IL07_03.TB.G8.D0_P | LS_E[21] | E22 | 1
IL07_03.TB.G8.D0_N | LS_E[22] | F22 | 1
IL07_03.LR.G3.S_P | HS_E[0] | B29 | 1
IL07_03.LR.G3.S_N | HS_E[1] | B30 | 1
IL07_03.LR.G3.D4_P | HS_E[2] | H27 | 2
IL07_03.LR.G3.D4_N | HS_E[3] | H28 | 2
IL07_03.LR.G3.D3_P | HS_E[4] | J29 | 2
IL07_03.LR.G3.D3_N | HS_E[5] | K29 | 2
IL07_03.LR.G3.D2_P | HS_E[6] | L31 | 2
IL07_03.LR.G3.D2_N | HS_E[7] | L30 | 2
IL07_03.LR.G3.D1_P | HS_E[8] | C32 | 2
IL07_03.LR.G3.D1_N | HS_E[9] | D32 | 2
IL07_03.LR.G3.D0_P | HS_E[10] | F30 | 2
IL07_03.LR.G3.D0_N | HS_E[11] | E30 | 2
IL07_03.LR.G2.S_P | HS_E[12] | N30 | 2
IL07_03.LR.G2.S_N | HS_E[13] | N29 | 2
IL07_03.LR.G2.D4_P | HS_E[14] | L26 | 2
IL07_03.LR.G2.D4_N | HS_E[15] | L27 | 2
IL07_03.LR.G2.D3_P | HS_E[16] | P27 | 2
IL07_03.LR.G2.D3_N | HS_E[17] | P26 | 2
IL07_03.LR.G2.D2_P | HS_E[18] | N27 | 2
IL07_03.LR.G2.D2_N | HS_E[19] | N26 | 2
IL07_03.LR.G2.D1_P | HS_E[20] | K28 | 2
IL07_03.LR.G2.D1_N | HS_E[21] | L29 | 2
IL07_03.LR.G2.D0_P | HS_E[22] | K27 | 2
IL07_03.LR.G2.D0_N | HS_E[23] | K26 | 2
IL07_03.LR.G1.S_P | HS_E[24] | K31 | 2
IL07_03.LR.G1.S_N | HS_E[25] | J32 | 2
IL07_03.LR.G1.D4_P | HS_E[26] | K32 | 2
IL07_03.LR.G1.D4_N | HS_E[27] | L32 | 2
IL07_03.LR.G1.D3_P | HS_E[28] | J30 | 2
IL07_03.LR.G1.D3_N | HS_E[29] | K30 | 2
IL07_03.LR.G1.D2_P | HS_E[30] | H31 | 2
IL07_03.LR.G1.D2_N | HS_E[31] | H30 | 2
IL07_03.LR.G1.D1_P | HS_E[32] | F32 | 2
IL07_03.LR.G1.D1_N | HS_E[33] | H32 | 2
IL07_03.LR.G1.D0_P | HS_E[34] | F31 | 2
IL07_03.LR.G1.D0_N | HS_E[35] | E32 | 2
IL07_03.LR.G0.S_P | HS_E[36] | B32 | 2
IL07_03.LR.G0.S_N | HS_E[37] | C31 | 2
IL07_03.LR.G0.D4_P | HS_E[38] | D30 | 2
IL07_03.LR.G0.D4_N | HS_E[39] | D31 | 2
IL07_03.LR.G0.D3_P | HS_E[40] | F29 | 2
IL07_03.LR.G0.D3_N | HS_E[41] | F28 | 2
IL07_03.LR.G0.D2_P | HS_E[42] | D29 | 2
IL07_03.LR.G0.D2_N | HS_E[43] | E29 | 2
IL07_03.LR.G0.D1_P | HS_E[44] | C29 | 2
IL07_03.LR.G0.D1_N | HS_E[45] | C30 | 2
IL07_03.LR.G0.D0_P | HS_E[46] | C28 | 2
IL07_03.LR.G0.D0_N | HS_E[47] | D28 | 2
Connection Between : FPGA02 (Banks 6 & 8) <--------------------> FPGA12 (Banks 1 & 2)
Schematic Name | FPGA Top Level Port Name | FPGA Ball | FPGA Bank Column
IL07_12.TB.G13.D6 | LS_W[0] | U4 | 8
IL07_12.TB.G13.D5_P | LS_W[1] | V6 | 8
IL07_12.TB.G13.D5_N | LS_W[2] | V7 | 8
IL07_12.TB.G13.D4_P | LS_W[3] | AB1 | 8
IL07_12.TB.G13.D4_N | LS_W[4] | AC1 | 8
IL07_12.TB.G13.D3_P | LS_W[5] | AE5 | 8
IL07_12.TB.G13.D3_N | LS_W[6] | AE4 | 8
IL07_12.TB.G13.D2_P | LS_W[7] | AD6 | 8
IL07_12.TB.G13.D2_N | LS_W[8] | AE6 | 8
IL07_12.TB.G13.D1_P | LS_W[9] | V1 | 8
IL07_12.TB.G13.D1_N | LS_W[10] | W1 | 8
IL07_12.TB.G13.D0_P | LS_W[11] | T1 | 8
IL07_12.TB.G13.D0_N | LS_W[12] | U1 | 8
IL07_12.TB.G13.C_P | LS_W[13] | AD1 | 8
IL07_12.TB.G13.C_N | LS_W[14] | AE1 | 8
IL07_12.TB.G8.D3_P | LS_W[15] | AG3 | 8
IL07_12.TB.G8.D3_N | LS_W[16] | AH3 | 8
IL07_12.TB.G8.D2_P | LS_W[17] | AL1 | 8
IL07_12.TB.G8.D2_N | LS_W[18] | AM2 | 8
IL07_12.TB.G8.D1_P | LS_W[19] | AJ1 | 8
IL07_12.TB.G8.D1_N | LS_W[20] | AK1 | 8
IL07_12.TB.G8.D0_P | LS_W[21] | AG1 | 8
IL07_12.TB.G8.D0_N | LS_W[22] | AH1 | 8
IL07_12.LR.G3.S_P | HS_W[0] | AC3 | 6
IL07_12.LR.G3.S_N | HS_W[1] | AB2 | 6
IL07_12.LR.G3.D4_P | HS_W[2] | AC2 | 6
IL07_12.LR.G3.D4_N | HS_W[3] | AE2 | 6
IL07_12.LR.G3.D3_P | HS_W[4] | AD3 | 6
IL07_12.LR.G3.D3_N | HS_W[5] | AE3 | 6
IL07_12.LR.G3.D2_P | HS_W[6] | W2 | 6
IL07_12.LR.G3.D2_N | HS_W[7] | Y1 | 6
IL07_12.LR.G3.D1_P | HS_W[8] | AC5 | 6
IL07_12.LR.G3.D1_N | HS_W[9] | AD4 | 6
IL07_12.LR.G3.D0_P | HS_W[10] | AB3 | 6
IL07_12.LR.G3.D0_N | HS_W[11] | AB4 | 6
IL07_12.LR.G2.S_P | HS_W[12] | AB5 | 6
IL07_12.LR.G2.S_N | HS_W[13] | AB6 | 6
IL07_12.LR.G2.D4_P | HS_W[14] | AC7 | 6
IL07_12.LR.G2.D4_N | HS_W[15] | AD7 | 6
IL07_12.LR.G2.D3_P | HS_W[16] | AB7 | 6
IL07_12.LR.G2.D3_N | HS_W[17] | AC6 | 6
IL07_12.LR.G2.D0_P | HS_W[18] | Y4 | 6
IL07_12.LR.G2.D0_N | HS_W[19] | W4 | 6
IL07_12.LR.G2.D1_P | HS_W[20] | Y5 | 6
IL07_12.LR.G2.D1_N | HS_W[21] | W5 | 6
IL07_12.LR.G2.D2_P | HS_W[22] | Y7 | 6
IL07_12.LR.G2.D2_N | HS_W[23] | Y6 | 6
IL07_12.LR.G1.S_P | HS_W[24] | R1 | 6
IL07_12.LR.G1.S_N | HS_W[25] | T2 | 6
IL07_12.LR.G1.D4_P | HS_W[26] | W3 | 6
IL07_12.LR.G1.D4_N | HS_W[27] | Y3 | 6
IL07_12.LR.G1.D3_P | HS_W[28] | U2 | 6
IL07_12.LR.G1.D3_N | HS_W[29] | U3 | 6
IL07_12.LR.G1.D2_P | HS_W[30] | N1 | 6
IL07_12.LR.G1.D2_N | HS_W[31] | P1 | 6
IL07_12.LR.G1.D0_P | HS_W[32] | R3 | 6
IL07_12.LR.G1.D0_N | HS_W[33] | T3 | 6
IL07_12.LR.G1.D1_P | HS_W[34] | P2 | 6
IL07_12.LR.G1.D1_N | HS_W[35] | P3 | 6
IL07_12.LR.G0.S_P | HS_W[36] | R4 | 6
IL07_12.LR.G0.S_N | HS_W[37] | T5 | 6
IL07_12.LR.G0.D4_P | HS_W[38] | T4 | 6
IL07_12.LR.G0.D4_N | HS_W[39] | U5 | 6
IL07_12.LR.G0.D3_P | HS_W[40] | U6 | 6
IL07_12.LR.G0.D3_N | HS_W[41] | U7 | 6
IL07_12.LR.G0.D2_P | HS_W[42] | R6 | 6
IL07_12.LR.G0.D2_N | HS_W[43] | T6 | 6
IL07_12.LR.G0.D1_P | HS_W[44] | R7 | 6
IL07_12.LR.G0.D1_N | HS_W[45] | T7 | 6
IL07_12.LR.G0.D0_P | HS_W[46] | P5 | 6
IL07_12.LR.G0.D0_N | HS_W[47] | P4 | 6
Connection Between : FPGA02 (Banks 3 & 4) <--------------------> DDR3 SDRAM 02
Schematic Name | FPGA Top Level Port Name | FPGA Ball | FPGA Bank Column | SDRAM Pin
IL34_02.TB.G13.D6 | DDR_S[0] | AH32 | 4 | A13
IL34_02.TB.G13.D5_P | DDR_S[1] | AM31 | 4 | A1
IL34_02.TB.G13.D5_N | DDR_S[2] | AL32 | 4 | A9
IL34_02.TB.G13.D4_P | DDR_S[3] | AK31 | 4 | A6
IL34_02.TB.G13.D4_N | DDR_S[4] | AJ31 | 4 | A14
IL34_02.TB.G13.D3_P | DDR_S[5] | AM30 | 4 | A10
IL34_02.TB.G13.D3_N | DDR_S[6] | AL30 | 4 | A5
IL34_02.TB.G13.D2_P | DDR_S[7] | AK32 | 4 | A8
IL34_02.TB.G13.D2_N | DDR_S[8] | AJ32 | 4 | R\E\S\E\T\
IL34_02.TB.G13.D1_P | DDR_S[9] | AL28 | 4 | BA1
IL34_02.TB.G13.D1_N | DDR_S[10] | AK28 | 4 | A2
IL34_02.TB.G13.D0_P | DDR_S[11] | AM28 | 4 | CASn
IL34_02.TB.G13.D0_N | DDR_S[12] | AM29 | 4 | BA0
IL34_02.TB.G13.C_P | DDR_S[13] | AD32 | 3 | CK
IL34_02.TB.G13.C_N | DDR_S[14] | AE32 | 3 | CKn
IL34_02.TB.G8.D3_P | DDR_S[15] | AK29 | 4 | BA2
IL34_02.TB.G8.D3_N | DDR_S[16] | AK30 | 4 | A4
IL34_02.TB.G8.D2_P | DDR_S[17] | AH30 | 4 | A0
IL34_02.TB.G8.D2_N | DDR_S[18] | AG30 | 4 | A7
IL34_02.TB.G8.D1_P | DDR_S[19] | AJ28 | 4 | WEn
IL34_02.TB.G8.D1_N | DDR_S[20] | AH28 | 4 | A11
IL34_02.TB.G8.D0_P | DDR_S[21] | AG28 | 4 | A3
IL34_02.TB.G8.D0_N | DDR_S[22] | AG29 | 4 | A12
IL34_02.LR.G3.S_P | DDR_S[23] | AC30 | 3 | LDQS
IL34_02.LR.G3.S_N | DDR_S[24] | AB31 | 3 | LDQSn
IL34_02.LR.G3.D4_P | DDR_S[25] | AC31 | 3 | DQ6
IL34_02.LR.G3.D4_N | DDR_S[26] | AE31 | 3 | CSn
IL34_02.LR.G3.D3_P | DDR_S[27] | AD30 | 3 | DQ5
IL34_02.LR.G3.D3_N | DDR_S[28] | AE30 | 3 | DQ2
IL34_02.LR.G3.D2_P | DDR_S[29] | W31 | 3 | DQ4
IL34_02.LR.G3.D2_N | DDR_S[30] | Y32 | 3 | DQ0
IL34_02.LR.G3.D1_P | DDR_S[31] | AC28 | 3 | DQ3
IL34_02.LR.G3.D1_N | DDR_S[32] | AD29 | 3 | DQ7
IL34_02.LR.G3.D0_P | DDR_S[33] | AB30 | 3 | DQ1
IL34_02.LR.G3.D0_N | DDR_S[34] | AB29 | 3 | LDM
IL34_02.LR.G2.S_P | DDR_S[35] | AB28 | 3 | UDQS
IL34_02.LR.G2.S_N | DDR_S[36] | AB27 | 3 | UDQSn
IL34_02.LR.G2.D4_P | DDR_S[37] | AC26 | 3 | DQ14
IL34_02.LR.G2.D4_N | DDR_S[38] | AD26 | 3 | RASn
IL34_02.LR.G2.D3_P | DDR_S[39] | AB26 | 3 | DQ12
IL34_02.LR.G2.D3_N | DDR_S[40] | AC27 | 3 | DQ10
IL34_02.LR.G2.D2_P | DDR_S[41] | Y29 | 3 | UDM
IL34_02.LR.G2.D2_N | DDR_S[42] | W29 | 3 | DQ9
IL34_02.LR.G2.D1_P | DDR_S[43] | Y28 | 3 | DQ15
IL34_02.LR.G2.D1_N | DDR_S[44] | W28 | 3 | DQ13
IL34_02.LR.G2.D0_P | DDR_S[45] | Y26 | 3 | DQ11
IL34_02.LR.G2.D0_N | DDR_S[46] | Y27 | 3 | DQ8
IL34_02.LR.G1.S_P | DDR_S[47] | R32 | 3 | LDQS
IL34_02.LR.G1.S_N | DDR_S[48] | T31 | 3 | LDQSn
IL34_02.LR.G1.D4_P | DDR_S[49] | W30 | 3 | DQ0
IL34_02.LR.G1.D4_N | DDR_S[50] | Y30 | 3 | ODT
IL34_02.LR.G1.D3_P | DDR_S[50] | U31 | 3 | DQ4
IL34_02.LR.G1.D3_N | DDR_S[51] | U30 | 3 | DQ6
IL34_02.LR.G1.D2_P | DDR_S[52] | N32 | 3 | DQ2
IL34_02.LR.G1.D2_N | DDR_S[53] | P32 | 3 | DQ5
IL34_02.LR.G1.D1_P | DDR_S[54] | R30 | 3 | DQ3
IL34_02.LR.G1.D1_N | DDR_S[55] | T30 | 3 | LDM
IL34_02.LR.G1.D0_P | DDR_S[56] | P31 | 3 | DQ1
IL34_02.LR.G1.D0_N | DDR_S[57] | P30 | 3 | DQ7
IL34_02.LR.G0.S_P | DDR_S[58] | R29 | 3 | UDQS
IL34_02.LR.G0.S_N | DDR_S[59] | T28 | 3 | UDQSn
IL34_02.LR.G0.D4_P | DDR_S[50] | T29 | 3 | DQ8
IL34_02.LR.G0.D4_N | DDR_S[51] | U28 | 3 | CKE
IL34_02.LR.G0.D3_P | DDR_S[52] | U27 | 3 | DQ10
IL34_02.LR.G0.D3_N | DDR_S[53] | U26 | 3 | DQ14
IL34_02.LR.G0.D2_P | DDR_S[54] | R27 | 3 | DQ11
IL34_02.LR.G0.D2_N | DDR_S[55] | T27 | 3 | DQ12
IL34_02.LR.G0.D1_P | DDR_S[56] | R26 | 3 | DQ15
IL34_02.LR.G0.D1_N | DDR_S[57] | T26 | 3 | DQ13
IL34_02.LR.G0.D0_P | DDR_S[58] | P28 | 3 | DQ9
IL34_02.LR.G0.D0_N | DDR_S[59] | P29 | 3 | UDM

## FPGA03
Connection Between : FPGA03 (Banks 0 & 7 ) <--------------------> FPGA02 (Banks 1 & 2) |  |  |  |  | General Guidelines on VCCIO & VREF
Schematic Name | FPGA Top Level Port Name | FPGA Ball | FPGA Bank Column |  | Banks | VREF Pin | VREF (V) | VCCIO Pin | VCCIO (V)
IL07_03.TB.G13.D6 | LS_N[0] | B8 | 0 |  | 0 | None | None | K12, K14, K15, K16 | 1.35
IL07_03.TB.G13.D5_P | LS_N[1] | D8 | 0 |  | 1 | None | None | K17, K18, K19, K21 | 1.35
IL07_03.TB.G13.D5_N | LS_N[2] | C8 | 0 |  | 2 | J26 | 0.6 | T23, R23, P23, M23 | 1.35
IL07_03.TB.G13.D4_P | LS_N[3] | F8 | 0 |  | 3 | V29 | 0.6 | AA23, W23, V23, U23 | 1.35
IL07_03.TB.G13.D4_N | LS_N[4] | E8 | 0 |  | 4 | None | None | AC23, AB23 | 1.35
IL07_03.TB.G13.D3_P | LS_N[5] | B7 | 0 |  | 6 | V4 | 0.6 | AA10, W10, V10, U10 | 1.35
IL07_03.TB.G13.D3_N | LS_N[6] | A7 | 0 |  | 7 | J7 | 0.6 | T10, R10, P10, M10 | 1.35
IL07_03.TB.G13.D2_P | LS_N[7] | D7 | 0 |  | 8 | None | None | AC10, AB10 | 1.35
IL07_03.TB.G13.D2_N | LS_N[8] | C7 | 0
IL07_03.TB.G13.D1_P | LS_N[9] | A4 | 0 |  | FPGA Top Level Port name nomenclature
IL07_03.TB.G13.D1_N | LS_N[10] | A5 | 0 |  | {Data_Rate}_{Direction}
IL07_03.TB.G13.D0_P | LS_N[11] | A2 | 0 |  | HS= High Speed(DDR) & LS = Low Speed (SDR)
IL07_03.TB.G13.D0_N | LS_N[12] | A3 | 0 |  | N=North, W=West, S= South, E= East
IL07_03.TB.G13.C_P | LS_N[13] | B3 | 0
IL07_03.TB.G13.C_N | LS_N[14] | B4 | 0
IL07_03.TB.G8.D3_P | LS_N[15] | D10 | 0 |  | FPGA03 Input Clock pin : A18 & Associated Parameters
IL07_03.TB.G8.D3_N | LS_N[16] | C10 | 0 |  | Nets | Layer | Length (mm) | Length (inch) | Propogation Delay (Tpd) ns | Clock Skew with FPGA02 (ns) | Clock Skew with FPGA13(ns)
IL07_03.TB.G8.D2_P | LS_N[17] | D11 | 0 |  | CLK03.C_N | Signal Layers Only | 145.0839 | 5.712 | 0.90522 | 0.19158 | -0.42061
IL07_03.TB.G8.D2_N | LS_N[18] | C11 | 0 |  | CLK03.C_P | Signal Layers Only | 142.945 | 5.6278 | 0.89188 | 0.18817 | -0.44688
IL07_03.TB.G8.D1_P | LS_N[19] | C9 | 0
IL07_03.TB.G8.D1_N | LS_N[20] | A9 | 0
IL07_03.TB.G8.D0_P | LS_N[21] | F9 | 0
IL07_03.TB.G8.D0_N | LS_N[22] | D9 | 0
IL07_03.LR.G3.S_P | HS_N[0] | C17 | 0
IL07_03.LR.G3.S_N | HS_N[1] | D17 | 0
IL07_03.LR.G3.D4_P | HS_N[2] | H6 | 7
IL07_03.LR.G3.D4_N | HS_N[3] | H5 | 7
IL07_03.LR.G3.D3_P | HS_N[4] | J4 | 7
IL07_03.LR.G3.D3_N | HS_N[5] | K4 | 7
IL07_03.LR.G3.D2_P | HS_N[6] | L2 | 7
IL07_03.LR.G3.D2_N | HS_N[7] | L3 | 7
IL07_03.LR.G3.D1_P | HS_N[8] | C1 | 7
IL07_03.LR.G3.D1_N | HS_N[9] | D1 | 7
IL07_03.LR.G3.D0_P | HS_N[10] | F3 | 7
IL07_03.LR.G3.D0_N | HS_N[11] | E3 | 7
IL07_03.LR.G2.S_P | HS_N[12] | N3 | 7
IL07_03.LR.G2.S_N | HS_N[13] | N4 | 7
IL07_03.LR.G2.D4_P | HS_N[14] | L7 | 7
IL07_03.LR.G2.D4_N | HS_N[15] | L6 | 7
IL07_03.LR.G2.D3_P | HS_N[16] | P6 | 7
IL07_03.LR.G2.D3_N | HS_N[17] | P7 | 7
IL07_03.LR.G2.D2_P | HS_N[18] | N6 | 7
IL07_03.LR.G2.D2_N | HS_N[19] | N7 | 7
IL07_03.LR.G2.D1_P | HS_N[20] | K5 | 7
IL07_03.LR.G2.D1_N | HS_N[21] | L4 | 7
IL07_03.LR.G2.D0_P | HS_N[22] | K6 | 7
IL07_03.LR.G2.D0_N | HS_N[23] | K7 | 7
IL07_03.LR.G1.S_P | HS_N[24] | K2 | 7
IL07_03.LR.G1.S_N | HS_N[25] | J1 | 7
IL07_03.LR.G1.D4_P | HS_N[26] | K1 | 7
IL07_03.LR.G1.D4_N | HS_N[27] | L1 | 7
IL07_03.LR.G1.D3_P | HS_N[28] | J3 | 7
IL07_03.LR.G1.D3_N | HS_N[29] | K3 | 7
IL07_03.LR.G1.D2_P | HS_N[30] | H2 | 7
IL07_03.LR.G1.D2_N | HS_N[31] | H3 | 7
IL07_03.LR.G1.D1_P | HS_N[32] | F1 | 7
IL07_03.LR.G1.D1_N | HS_N[33] | H1 | 7
IL07_03.LR.G1.D0_P | HS_N[34] | F2 | 7
IL07_03.LR.G1.D0_N | HS_N[35] | E1 | 7
IL07_03.LR.G0.S_P | HS_N[36] | B1 | 7
IL07_03.LR.G0.S_N | HS_N[37] | C2 | 7
IL07_03.LR.G0.D4_P | HS_N[38] | D3 | 7
IL07_03.LR.G0.D4_N | HS_N[39] | D2 | 7
IL07_03.LR.G0.D3_P | HS_N[40] | F4 | 7
IL07_03.LR.G0.D3_N | HS_N[41] | F5 | 7
IL07_03.LR.G0.D2_P | HS_N[42] | D4 | 7
IL07_03.LR.G0.D2_N | HS_N[43] | E4 | 7
IL07_03.LR.G0.D1_P | HS_N[44] | C4 | 7
IL07_03.LR.G0.D1_N | HS_N[45] | C3 | 7
IL07_03.LR.G0.D0_P | HS_N[46] | C5 | 7
IL07_03.LR.G0.D0_N | HS_N[47] | D5 | 7
Connection Between : FPGA03 (Banks 6 & 8) <--------------------> FPGA13 (Banks 0 & 7)
Schematic Name | FPGA Top Level Port Name | FPGA Ball | FPGA Bank Column
IL07_13.TB.G13.D6 | LS_W[0] | U4 | 8
IL07_13.TB.G13.D5_P | LS_W[1] | V6 | 8
IL07_13.TB.G13.D5_N | LS_W[2] | V7 | 8
IL07_13.TB.G13.D4_P | LS_W[3] | AB1 | 8
IL07_13.TB.G13.D4_N | LS_W[4] | AC1 | 8
IL07_13.TB.G13.D3_P | LS_W[5] | AE5 | 8
IL07_13.TB.G13.D3_N | LS_W[6] | AE4 | 8
IL07_13.TB.G13.D2_P | LS_W[7] | AD6 | 8
IL07_13.TB.G13.D2_N | LS_W[8] | AE6 | 8
IL07_13.TB.G13.D1_P | LS_W[9] | V1 | 8
IL07_13.TB.G13.D1_N | LS_W[10] | W1 | 8
IL07_13.TB.G13.D0_P | LS_W[11] | T1 | 8
IL07_13.TB.G13.D0_N | LS_W[12] | U1 | 8
IL07_13.TB.G13.C_P | LS_W[13] | AD1 | 8
IL07_13.TB.G13.C_N | LS_W[14] | AE1 | 8
IL07_13.TB.G8.D3_P | LS_W[15] | AG3 | 8
IL07_13.TB.G8.D3_N | LS_W[16] | AH3 | 8
IL07_13.TB.G8.D2_P | LS_W[17] | AL1 | 8
IL07_13.TB.G8.D2_N | LS_W[18] | AM2 | 8
IL07_13.TB.G8.D1_P | LS_W[19] | AJ1 | 8
IL07_13.TB.G8.D1_N | LS_W[20] | AK1 | 8
IL07_13.TB.G8.D0_P | LS_W[21] | AG1 | 8
IL07_13.TB.G8.D0_N | LS_W[22] | AH1 | 8
IL07_13.LR.G3.S_P | HS_W[0] | AC3 | 6
IL07_13.LR.G3.S_N | HS_W[1] | AB2 | 6
IL07_13.LR.G3.D4_P | HS_W[2] | AC2 | 6
IL07_13.LR.G3.D4_N | HS_W[3] | AE2 | 6
IL07_13.LR.G3.D3_P | HS_W[4] | AD3 | 6
IL07_13.LR.G3.D3_N | HS_W[5] | AE3 | 6
IL07_13.LR.G3.D2_P | HS_W[6] | W2 | 6
IL07_13.LR.G3.D2_N | HS_W[7] | Y1 | 6
IL07_13.LR.G3.D1_P | HS_W[8] | AC5 | 6
IL07_13.LR.G3.D1_N | HS_W[9] | AD4 | 6
IL07_13.LR.G3.D0_P | HS_W[10] | AB3 | 6
IL07_13.LR.G3.D0_N | HS_W[11] | AB4 | 6
IL07_13.LR.G2.S_P | HS_W[12] | AB5 | 6
IL07_13.LR.G2.S_N | HS_W[13] | AB6 | 6
IL07_13.LR.G2.D4_P | HS_W[14] | AC7 | 6
IL07_13.LR.G2.D4_N | HS_W[15] | AD7 | 6
IL07_13.LR.G2.D3_P | HS_W[16] | AB7 | 6
IL07_13.LR.G2.D3_N | HS_W[17] | AC6 | 6
IL07_13.LR.G2.D0_P | HS_W[18] | Y4 | 6
IL07_13.LR.G2.D0_N | HS_W[19] | W4 | 6
IL07_13.LR.G2.D1_P | HS_W[20] | Y5 | 6
IL07_13.LR.G2.D1_N | HS_W[21] | W5 | 6
IL07_13.LR.G2.D2_P | HS_W[22] | Y7 | 6
IL07_13.LR.G2.D2_N | HS_W[23] | Y6 | 6
IL07_13.LR.G1.S_P | HS_W[24] | R1 | 6
IL07_13.LR.G1.S_N | HS_W[25] | T2 | 6
IL07_13.LR.G1.D4_P | HS_W[26] | W3 | 6
IL07_13.LR.G1.D4_N | HS_W[27] | Y3 | 6
IL07_13.LR.G1.D3_P | HS_W[28] | U2 | 6
IL07_13.LR.G1.D3_N | HS_W[29] | U3 | 6
IL07_13.LR.G1.D2_P | HS_W[30] | N1 | 6
IL07_13.LR.G1.D2_N | HS_W[31] | P1 | 6
IL07_13.LR.G1.D0_P | HS_W[32] | R3 | 6
IL07_13.LR.G1.D0_N | HS_W[33] | T3 | 6
IL07_13.LR.G1.D1_P | HS_W[34] | P2 | 6
IL07_13.LR.G1.D1_N | HS_W[35] | P3 | 6
IL07_13.LR.G0.S_P | HS_W[36] | R4 | 6
IL07_13.LR.G0.S_N | HS_W[37] | T5 | 6
IL07_13.LR.G0.D4_P | HS_W[38] | T4 | 6
IL07_13.LR.G0.D4_N | HS_W[39] | U5 | 6
IL07_13.LR.G0.D3_P | HS_W[40] | U6 | 6
IL07_13.LR.G0.D3_N | HS_W[41] | U7 | 6
IL07_13.LR.G0.D2_P | HS_W[42] | R6 | 6
IL07_13.LR.G0.D2_N | HS_W[43] | T6 | 6
IL07_13.LR.G0.D1_P | HS_W[44] | R7 | 6
IL07_13.LR.G0.D1_N | HS_W[45] | T7 | 6
IL07_13.LR.G0.D0_P | HS_W[46] | P5 | 6
IL07_13.LR.G0.D0_N | HS_W[47] | P4 | 6
Connection Between : FPGA03 (Banks 3 & 4) <--------------------> DDR3 SDRAM 03
Schematic Name | FPGA Top Level Port Name | FPGA Ball | FPGA Bank Column | SDRAM Pin
IL34_03.TB.G13.D6 | DDR_S[0] | AH32 | 4 | A13
IL34_03.TB.G13.D5_P | DDR_S[1] | AM31 | 4 | A1
IL34_03.TB.G13.D5_N | DDR_S[2] | AL32 | 4 | A9
IL34_03.TB.G13.D4_P | DDR_S[3] | AK31 | 4 | A6
IL34_03.TB.G13.D4_N | DDR_S[4] | AJ31 | 4 | A14
IL34_03.TB.G13.D3_P | DDR_S[5] | AM30 | 4 | A10
IL34_03.TB.G13.D3_N | DDR_S[6] | AL30 | 4 | A5
IL34_03.TB.G13.D2_P | DDR_S[7] | AK32 | 4 | A8
IL34_03.TB.G13.D2_N | DDR_S[8] | AJ32 | 4 | R\E\S\E\T\
IL34_03.TB.G13.D1_P | DDR_S[9] | AL28 | 4 | BA1
IL34_03.TB.G13.D1_N | DDR_S[10] | AK28 | 4 | A2
IL34_03.TB.G13.D0_P | DDR_S[11] | AM28 | 4 | CASn
IL34_03.TB.G13.D0_N | DDR_S[12] | AM29 | 4 | BA0
IL34_03.TB.G13.C_P | DDR_S[13] | AD32 | 3 | CK
IL34_03.TB.G13.C_N | DDR_S[14] | AE32 | 3 | CKn
IL34_03.TB.G8.D3_P | DDR_S[15] | AK29 | 4 | BA2
IL34_03.TB.G8.D3_N | DDR_S[16] | AK30 | 4 | A4
IL34_03.TB.G8.D2_P | DDR_S[17] | AH30 | 4 | A0
IL34_03.TB.G8.D2_N | DDR_S[18] | AG30 | 4 | A7
IL34_03.TB.G8.D1_P | DDR_S[19] | AJ28 | 4 | WEn
IL34_03.TB.G8.D1_N | DDR_S[20] | AH28 | 4 | A11
IL34_03.TB.G8.D0_P | DDR_S[21] | AG28 | 4 | A3
IL34_03.TB.G8.D0_N | DDR_S[22] | AG29 | 4 | A12
IL34_03.LR.G3.S_P | DDR_S[23] | AC30 | 3 | LDQS
IL34_03.LR.G3.S_N | DDR_S[24] | AB31 | 3 | LDQSn
IL34_03.LR.G3.D4_P | DDR_S[25] | AC31 | 3 | DQ6
IL34_03.LR.G3.D4_N | DDR_S[26] | AE31 | 3 | CSn
IL34_03.LR.G3.D3_P | DDR_S[27] | AD30 | 3 | DQ5
IL34_03.LR.G3.D3_N | DDR_S[28] | AE30 | 3 | DQ2
IL34_03.LR.G3.D2_P | DDR_S[29] | W31 | 3 | DQ4
IL34_03.LR.G3.D2_N | DDR_S[30] | Y32 | 3 | DQ0
IL34_03.LR.G3.D1_P | DDR_S[31] | AC28 | 3 | DQ3
IL34_03.LR.G3.D1_N | DDR_S[32] | AD29 | 3 | DQ7
IL34_03.LR.G3.D0_P | DDR_S[33] | AB30 | 3 | DQ1
IL34_03.LR.G3.D0_N | DDR_S[34] | AB29 | 3 | LDM
IL34_03.LR.G2.S_P | DDR_S[35] | AB28 | 3 | UDQS
IL34_03.LR.G2.S_N | DDR_S[36] | AB27 | 3 | UDQSn
IL34_03.LR.G2.D4_P | DDR_S[37] | AC26 | 3 | DQ14
IL34_03.LR.G2.D4_N | DDR_S[38] | AD26 | 3 | RASn
IL34_03.LR.G2.D3_P | DDR_S[39] | AB26 | 3 | DQ12
IL34_03.LR.G2.D3_N | DDR_S[40] | AC27 | 3 | DQ10
IL34_03.LR.G2.D2_P | DDR_S[41] | Y29 | 3 | UDM
IL34_03.LR.G2.D2_N | DDR_S[42] | W29 | 3 | DQ9
IL34_03.LR.G2.D1_P | DDR_S[43] | Y28 | 3 | DQ15
IL34_03.LR.G2.D1_N | DDR_S[44] | W28 | 3 | DQ13
IL34_03.LR.G2.D0_P | DDR_S[45] | Y26 | 3 | DQ11
IL34_03.LR.G2.D0_N | DDR_S[46] | Y27 | 3 | DQ8
IL34_03.LR.G1.S_P | DDR_S[47] | R32 | 3 | LDQS
IL34_03.LR.G1.S_N | DDR_S[48] | T31 | 3 | LDQSn
IL34_03.LR.G1.D4_P | DDR_S[49] | W30 | 3 | DQ0
IL34_03.LR.G1.D4_N | DDR_S[50] | Y30 | 3 | ODT
IL34_03.LR.G1.D3_P | DDR_S[50] | U31 | 3 | DQ4
IL34_03.LR.G1.D3_N | DDR_S[51] | U30 | 3 | DQ6
IL34_03.LR.G1.D2_P | DDR_S[52] | N32 | 3 | DQ2
IL34_03.LR.G1.D2_N | DDR_S[53] | P32 | 3 | DQ5
IL34_03.LR.G1.D1_P | DDR_S[54] | R30 | 3 | DQ3
IL34_03.LR.G1.D1_N | DDR_S[55] | T30 | 3 | LDM
IL34_03.LR.G1.D0_P | DDR_S[56] | P31 | 3 | DQ1
IL34_03.LR.G1.D0_N | DDR_S[57] | P30 | 3 | DQ7
IL34_03.LR.G0.S_P | DDR_S[58] | R29 | 3 | UDQS
IL34_03.LR.G0.S_N | DDR_S[59] | T28 | 3 | UDQSn
IL34_03.LR.G0.D4_P | DDR_S[50] | T29 | 3 | DQ8
IL34_03.LR.G0.D4_N | DDR_S[51] | U28 | 3 | CKE
IL34_03.LR.G0.D3_P | DDR_S[52] | U27 | 3 | DQ10
IL34_03.LR.G0.D3_N | DDR_S[53] | U26 | 3 | DQ14
IL34_03.LR.G0.D2_P | DDR_S[54] | R27 | 3 | DQ11
IL34_03.LR.G0.D2_N | DDR_S[55] | T27 | 3 | DQ12
IL34_03.LR.G0.D1_P | DDR_S[56] | R26 | 3 | DQ15
IL34_03.LR.G0.D1_N | DDR_S[57] | T26 | 3 | DQ13
IL34_03.LR.G0.D0_P | DDR_S[58] | P28 | 3 | DQ9
IL34_03.LR.G0.D0_N | DDR_S[59] | P29 | 3 | UDM

## FPGA30
Connection Between : FPGA30 (Banks 0 & 7 ) <--------------------> FPGA20 (Banks 3 & 4) |  |  |  |  | General Guidelines on VCCIO & VREF
Schematic Name | FPGA Top Level Port Name | FPGA Ball | FPGA Bank Column |  | Banks | VREF Pin | VREF (V) | VCCIO Pin | VCCIO (V)
IL07_30.TB.G13.D6 | LS_N[0] | B8 | 0 |  | 0 | None | None | K12, K14, K15, K16 | 1.35
IL07_30.TB.G13.D5_P | LS_N[1] | D8 | 0 |  | 1 | None | None | K17, K18, K19, K21 | 1.35
IL07_30.TB.G13.D5_N | LS_N[2] | C8 | 0 |  | 2 | J26 | 0.6 | T23, R23, P23, M23 | 1.35
IL07_30.TB.G13.D4_P | LS_N[3] | F8 | 0 |  | 3 | V29 | 0.6 | AA23, W23, V23, U23 | 1.35
IL07_30.TB.G13.D4_N | LS_N[4] | E8 | 0 |  | 4 | None | None | AC23, AB23 | 1.35
IL07_30.TB.G13.D3_P | LS_N[5] | B7 | 0 |  | 6 | V4 | 0.6 | AA10, W10, V10, U10 | 1.35
IL07_30.TB.G13.D3_N | LS_N[6] | A7 | 0 |  | 7 | J7 | 0.6 | T10, R10, P10, M10 | 1.35
IL07_30.TB.G13.D2_P | LS_N[7] | D7 | 0 |  | 8 | None | None | AC10, AB10 | 1.35
IL07_30.TB.G13.D2_N | LS_N[8] | C7 | 0
IL07_30.TB.G13.D1_P | LS_N[9] | A4 | 0 |  | FPGA Top Level Port name nomenclature
IL07_30.TB.G13.D1_N | LS_N[10] | A5 | 0 |  | {Data_Rate}_{Direction}
IL07_30.TB.G13.D0_P | LS_N[11] | A2 | 0 |  | HS= High Speed(DDR) & LS = Low Speed (SDR)
IL07_30.TB.G13.D0_N | LS_N[12] | A3 | 0 |  | N=North, W=West, S= South, E= East
IL07_30.TB.G13.C_P | LS_N[13] | B3 | 0
IL07_30.TB.G13.C_N | LS_N[14] | B4 | 0
IL07_30.TB.G8.D3_P | LS_N[15] | D10 | 0 |  | FPGA30 Input Clock pin : A18 & Associated Parameters
IL07_30.TB.G8.D3_N | LS_N[16] | C10 | 0 |  | Nets | Layer | Length (mm) | Length (inch) | Propogation Delay (Tpd) ns | Clock Skew with FPGA31 (ns) | Clock Skew with FPGA20 (ns)
IL07_30.TB.G8.D2_P | LS_N[17] | D11 | 0 |  | CLK30.C_N | Signal Layers Only | 145.0291 | 5.7098 | 0.90488 | -0.18553 | 0.17841
IL07_30.TB.G8.D2_N | LS_N[18] | C11 | 0 |  | CLK30.C_P | Signal Layers Only | 144.1048 | 5.6734 | 0.89912 | -0.18295 | 0.17996
IL07_30.TB.G8.D1_P | LS_N[19] | C9 | 0
IL07_30.TB.G8.D1_N | LS_N[20] | A9 | 0
IL07_30.TB.G8.D0_P | LS_N[21] | F9 | 0
IL07_30.TB.G8.D0_N | LS_N[22] | D9 | 0
IL07_30.LR.G3.S_P | HS_N[0] | C17 | 0
IL07_30.LR.G3.S_N | HS_N[1] | D17 | 0
IL07_30.LR.G3.D4_P | HS_N[2] | H6 | 7
IL07_30.LR.G3.D4_N | HS_N[3] | H5 | 7
IL07_30.LR.G3.D3_P | HS_N[4] | J4 | 7
IL07_30.LR.G3.D3_N | HS_N[5] | K4 | 7
IL07_30.LR.G3.D2_P | HS_N[6] | L2 | 7
IL07_30.LR.G3.D2_N | HS_N[7] | L3 | 7
IL07_30.LR.G3.D1_P | HS_N[8] | C1 | 7
IL07_30.LR.G3.D1_N | HS_N[9] | D1 | 7
IL07_30.LR.G3.D0_P | HS_N[10] | F3 | 7
IL07_30.LR.G3.D0_N | HS_N[11] | E3 | 7
IL07_30.LR.G2.S_P | HS_N[12] | N3 | 7
IL07_30.LR.G2.S_N | HS_N[13] | N4 | 7
IL07_30.LR.G2.D4_P | HS_N[14] | L7 | 7
IL07_30.LR.G2.D4_N | HS_N[15] | L6 | 7
IL07_30.LR.G2.D3_P | HS_N[16] | P6 | 7
IL07_30.LR.G2.D3_N | HS_N[17] | P7 | 7
IL07_30.LR.G2.D2_P | HS_N[18] | N6 | 7
IL07_30.LR.G2.D2_N | HS_N[19] | N7 | 7
IL07_30.LR.G2.D1_P | HS_N[20] | K5 | 7
IL07_30.LR.G2.D1_N | HS_N[21] | L4 | 7
IL07_30.LR.G2.D0_P | HS_N[22] | K6 | 7
IL07_30.LR.G2.D0_N | HS_N[23] | K7 | 7
IL07_30.LR.G1.S_P | HS_N[24] | K2 | 7
IL07_30.LR.G1.S_N | HS_N[25] | J1 | 7
IL07_30.LR.G1.D4_P | HS_N[26] | K1 | 7
IL07_30.LR.G1.D4_N | HS_N[27] | L1 | 7
IL07_30.LR.G1.D3_P | HS_N[28] | J3 | 7
IL07_30.LR.G1.D3_N | HS_N[29] | K3 | 7
IL07_30.LR.G1.D2_P | HS_N[30] | H2 | 7
IL07_30.LR.G1.D2_N | HS_N[31] | H3 | 7
IL07_30.LR.G1.D1_P | HS_N[32] | F1 | 7
IL07_30.LR.G1.D1_N | HS_N[33] | H1 | 7
IL07_30.LR.G1.D0_P | HS_N[34] | F2 | 7
IL07_30.LR.G1.D0_N | HS_N[35] | E1 | 7
IL07_30.LR.G0.S_P | HS_N[36] | B1 | 7
IL07_30.LR.G0.S_N | HS_N[37] | C2 | 7
IL07_30.LR.G0.D4_P | HS_N[38] | D3 | 7
IL07_30.LR.G0.D4_N | HS_N[39] | D2 | 7
IL07_30.LR.G0.D3_P | HS_N[40] | F4 | 7
IL07_30.LR.G0.D3_N | HS_N[41] | F5 | 7
IL07_30.LR.G0.D2_P | HS_N[42] | D4 | 7
IL07_30.LR.G0.D2_N | HS_N[43] | E4 | 7
IL07_30.LR.G0.D1_P | HS_N[44] | C4 | 7
IL07_30.LR.G0.D1_N | HS_N[45] | C3 | 7
IL07_30.LR.G0.D0_P | HS_N[46] | C5 | 7
IL07_30.LR.G0.D0_N | HS_N[47] | D5 | 7
Connection Between : FPGA30 (Banks 1 & 2) <--------------------> FPGA31 (Banks 6 & 8)
Schematic Name | FPGA Top Level Port Name | FPGA Ball | FPGA Bank Column
IL12_30.TB.G13.D6 | LS_E[0] | C23 | 1
IL12_30.TB.G13.D1_P | LS_E[1] | A19 | 1
IL12_30.TB.G13.D1_N | LS_E[2] | B19 | 1
IL12_30.TB.G13.D0_P | LS_E[3] | D18 | 1
IL12_30.TB.G13.D0_N | LS_E[4] | F18 | 1
IL12_30.TB.G13.D3_P | LS_E[5] | E19 | 1
IL12_30.TB.G13.D3_N | LS_E[6] | F19 | 1
IL12_30.TB.G13.D5_P | LS_E[7] | D20 | 1
IL12_30.TB.G13.D5_N | LS_E[8] | F20 | 1
IL12_30.TB.G13.D2_P | LS_E[9] | C19 | 1
IL12_30.TB.G13.D2_N | LS_E[10] | D19 | 1
IL12_30.TB.G13.D4_P | LS_E[11] | A20 | 1
IL12_30.TB.G13.D4_N | LS_E[12] | C20 | 1
IL12_30.TB.G13.C_P | LS_E[13] | E17 | 1
IL12_30.TB.G13.C_N | LS_E[14] | F17 | 1
IL12_30.TB.G8.D3_P | LS_E[15] | A23 | 1
IL12_30.TB.G8.D3_N | LS_E[16] | B23 | 1
IL12_30.TB.G8.D1_P | LS_E[17] | C22 | 1
IL12_30.TB.G8.D1_N | LS_E[18] | D22 | 1
IL12_30.TB.G8.D2_P | LS_E[19] | E22 | 1
IL12_30.TB.G8.D2_N | LS_E[20] | F22 | 1
IL12_30.TB.G8.D0_P | LS_E[21] | A22 | 1
IL12_30.TB.G8.D0_N | LS_E[22] | B22 | 1
IL12_30.LR.G3.S_P | HS_E[0] | B29 | 1
IL12_30.LR.G3.S_N | HS_E[1] | B30 | 1
IL12_30.LR.G3.D4_P | HS_E[2] | H27 | 2
IL12_30.LR.G3.D4_N | HS_E[3] | H28 | 2
IL12_30.LR.G3.D3_P | HS_E[4] | J29 | 2
IL12_30.LR.G3.D3_N | HS_E[5] | K29 | 2
IL12_30.LR.G3.D2_P | HS_E[6] | L31 | 2
IL12_30.LR.G3.D2_N | HS_E[7] | L30 | 2
IL12_30.LR.G3.D1_P | HS_E[8] | C32 | 2
IL12_30.LR.G3.D1_N | HS_E[9] | D32 | 2
IL12_30.LR.G3.D0_P | HS_E[10] | F30 | 2
IL12_30.LR.G3.D0_N | HS_E[11] | E30 | 2
IL12_30.LR.G2.S_P | HS_E[12] | N30 | 2
IL12_30.LR.G2.S_N | HS_E[13] | N29 | 2
IL12_30.LR.G2.D0_P | HS_E[14] | K27 | 2
IL12_30.LR.G2.D0_N | HS_E[15] | K26 | 2
IL12_30.LR.G2.D3_P | HS_E[16] | P27 | 2
IL12_30.LR.G2.D3_N | HS_E[17] | P26 | 2
IL12_30.LR.G2.D4_P | HS_E[18] | L26 | 2
IL12_30.LR.G2.D4_N | HS_E[19] | L27 | 2
IL12_30.LR.G2.D1_P | HS_E[20] | K28 | 2
IL12_30.LR.G2.D1_N | HS_E[21] | L29 | 2
IL12_30.LR.G2.D2_P | HS_E[22] | N27 | 2
IL12_30.LR.G2.D2_N | HS_E[23] | N26 | 2
IL12_30.LR.G1.S_P | HS_E[24] | K31 | 2
IL12_30.LR.G1.S_N | HS_E[25] | J32 | 2
IL12_30.LR.G1.D4_P | HS_E[26] | K32 | 2
IL12_30.LR.G1.D4_N | HS_E[27] | L32 | 2
IL12_30.LR.G1.D2_P | HS_E[28] | H31 | 2
IL12_30.LR.G1.D2_N | HS_E[29] | H30 | 2
IL12_30.LR.G1.D1_P | HS_E[30] | F32 | 2
IL12_30.LR.G1.D1_N | HS_E[31] | H32 | 2
IL12_30.LR.G1.D3_P | HS_E[32] | J30 | 2
IL12_30.LR.G1.D3_N | HS_E[33] | K30 | 2
IL12_30.LR.G1.D0_P | HS_E[34] | F31 | 2
IL12_30.LR.G1.D0_N | HS_E[35] | E32 | 2
IL12_30.LR.G0.S_P | HS_E[36] | B32 | 2
IL12_30.LR.G0.S_N | HS_E[37] | C31 | 2
IL12_30.LR.G0.D4_P | HS_E[38] | D30 | 2
IL12_30.LR.G0.D4_N | HS_E[39] | D31 | 2
IL12_30.LR.G0.D3_P | HS_E[40] | F29 | 2
IL12_30.LR.G0.D3_N | HS_E[41] | F28 | 2
IL12_30.LR.G0.D2_P | HS_E[42] | D29 | 2
IL12_30.LR.G0.D2_N | HS_E[43] | E29 | 2
IL12_30.LR.G0.D0_P | HS_E[44] | C28 | 2
IL12_30.LR.G0.D0_N | HS_E[45] | D28 | 2
IL12_30.LR.G0.D1_P | HS_E[46] | C29 | 2
IL12_30.LR.G0.D1_N | HS_E[47] | C30 | 2
Connection Between : FPGA30 (Banks 6 & 8) <--------------------> J3 Connector (Graviton)
Schematic Name | FPGA Top Level Port Name | FPGA Ball | FPGA Bank Column | J3 Connector Pin
IL68_30.TB.G13.D5_P | LS_W[0] | U4 | 8 | 118
IL68_30.TB.G13.D5_N | LS_W[1] | V6 | 8 | 112
IL68_30.TB.G13.D4_P | LS_W[2] | V7 | 8 | 113
IL68_30.TB.G13.D4_N | LS_W[3] | AB1 | 8 | 89
IL68_30.TB.G13.D3_P | LS_W[4] | AC1 | 8 | 88
IL68_30.TB.G13.D3_N | LS_W[5] | AE5 | 8 | 95
IL68_30.TB.G13.D2_P | LS_W[6] | AE4 | 8 | 96
IL68_30.TB.G13.D2_N | LS_W[7] | AD6 | 8 | 99
IL68_30.TB.G13.D1_P | LS_W[8] | AE6 | 8 | 98
IL68_30.TB.G13.D1_N | LS_W[9] | V1 | 8 | 85
IL68_30.TB.G13.D0_P | LS_W[10] | W1 | 8 | 86
IL68_30.TB.G13.D0_N | LS_W[11] | T1 | 8 | 93
IL68_30.TB.G13.C_P | LS_W[12] | U1 | 8 | 92
IL68_30.TB.G13.C_N | LS_W[13] | AD1 | 8 | 82
IL68_30.TB.G8.D3_P | LS_W[14] | AE1 | 8 | 83
IL68_30.TB.G8.D3_N | LS_W[15] | AG3 | 8 | 115
IL68_30.TB.G8.D2_P | LS_W[16] | AH3 | 8 | 116
IL68_30.TB.G8.D2_N | LS_W[17] | AL1 | 8 | 103
IL68_30.TB.G8.D1_P | LS_W[18] | AM2 | 8 | 102
IL68_30.TB.G8.D1_N | LS_W[19] | AJ1 | 8 | 106
IL68_30.TB.G8.D0_P | LS_W[20] | AK1 | 8 | 105
IL68_30.TB.G8.D0_N | LS_W[21] | AG1 | 8 | 109
IL68_30.LR.G3.S_P | LS_W[22] | AH1 | 8 | 108
IL68_30.LR.G3.S_N | HS_W[0] | AC3 | 6 | 78
IL68_30.LR.G3.D4_P | HS_W[1] | AB2 | 6 | 79
IL68_30.LR.G3.D4_N | HS_W[2] | AC2 | 6 | 56
IL68_30.LR.G3.D3_P | HS_W[3] | AE2 | 6 | 55
IL68_30.LR.G3.D3_N | HS_W[4] | AD3 | 6 | 66
IL68_30.LR.G3.D2_P | HS_W[5] | AE3 | 6 | 65
IL68_30.LR.G3.D2_N | HS_W[6] | W2 | 6 | 58
IL68_30.LR.G3.D1_P | HS_W[7] | Y1 | 6 | 59
IL68_30.LR.G3.D1_N | HS_W[8] | AC5 | 6 | 52
IL68_30.LR.G3.D0_P | HS_W[9] | AD4 | 6 | 53
IL68_30.LR.G3.D0_N | HS_W[10] | AB3 | 6 | 63
IL68_30.LR.G2.S_P | HS_W[11] | AB4 | 6 | 62
IL68_30.LR.G2.S_N | HS_W[12] | AB5 | 6 | 48
IL68_30.LR.G2.D4_P | HS_W[13] | AB6 | 6 | 49
IL68_30.LR.G2.D4_N | HS_W[14] | AC7 | 6 | 35
IL68_30.LR.G2.D3_P | HS_W[15] | AD7 | 6 | 36
IL68_30.LR.G2.D3_N | HS_W[16] | AB7 | 6 | 38
IL68_30.LR.G2.D2_P | HS_W[17] | AC6 | 6 | 39
IL68_30.LR.G2.D2_N | HS_W[18] | Y4 | 6 | 42
IL68_30.LR.G2.D1_P | HS_W[19] | W4 | 6 | 43
IL68_30.LR.G2.D1_N | HS_W[20] | Y5 | 6 | 46
IL68_30.LR.G2.D0_P | HS_W[21] | W5 | 6 | 45
IL68_30.LR.G2.D0_N | HS_W[22] | Y7 | 6 | 32
IL68_30.LR.G1.S_P | HS_W[23] | Y6 | 6 | 33
IL68_30.LR.G1.S_N | HS_W[24] | R1 | 6 | 28
IL68_30.LR.G1.D4_P | HS_W[25] | T2 | 6 | 29
IL68_30.LR.G1.D4_N | HS_W[26] | W3 | 6 | 23
IL68_30.LR.G1.D3_P | HS_W[27] | Y3 | 6 | 22
IL68_30.LR.G1.D3_N | HS_W[28] | U2 | 6 | 13
IL68_30.LR.G1.D2_P | HS_W[29] | U3 | 6 | 12
IL68_30.LR.G1.D2_N | HS_W[30] | N1 | 6 | 18
IL68_30.LR.G1.D1_P | HS_W[31] | P1 | 6 | 19
IL68_30.LR.G1.D1_N | HS_W[32] | R3 | 6 | 15
IL68_30.LR.G1.D0_P | HS_W[33] | T3 | 6 | 16
IL68_30.LR.G1.D0_N | HS_W[34] | P2 | 6 | 25
IL68_30.LR.G0.S_P | HS_W[35] | P3 | 6 | 26
IL68_30.LR.G0.S_N | HS_W[36] | R4 | 6 | 8
IL68_30.LR.G0.D4_P | HS_W[37] | T5 | 6 | 9
IL68_30.LR.G0.D4_N | HS_W[38] | T4 | 6 | 72
IL68_30.LR.G0.D3_P | HS_W[39] | U5 | 6 | 73
IL68_30.LR.G0.D3_N | HS_W[40] | U6 | 6 | 69
IL68_30.LR.G0.D2_P | HS_W[41] | U7 | 6 | 68
IL68_30.LR.G0.D2_N | HS_W[42] | R6 | 6 | 75
IL68_30.LR.G0.D1_P | HS_W[43] | T6 | 6 | 76
IL68_30.LR.G0.D1_N | HS_W[44] | R7 | 6 | 5
IL68_30.LR.G0.D0_P | HS_W[45] | T7 | 6 | 6
IL68_30.LR.G0.D0_N | HS_W[46] | P5 | 6 | 3
Connection Between : FPGA30 (Banks 3 & 4) <--------------------> DDR3 SDRAM 30
Schematic Name | FPGA Top Level Port Name | FPGA Ball | FPGA Bank Column | SDRAM Pin
IL34_30.TB.G13.D6 | DDR_S[0] | AH32 | 4 | A13
IL34_30.TB.G13.D5_P | DDR_S[1] | AM31 | 4 | A1
IL34_30.TB.G13.D5_N | DDR_S[2] | AL32 | 4 | A9
IL34_30.TB.G13.D4_P | DDR_S[3] | AK31 | 4 | A6
IL34_30.TB.G13.D4_N | DDR_S[4] | AJ31 | 4 | A14
IL34_30.TB.G13.D3_P | DDR_S[5] | AM30 | 4 | A10
IL34_30.TB.G13.D3_N | DDR_S[6] | AL30 | 4 | A5
IL34_30.TB.G13.D2_P | DDR_S[7] | AK32 | 4 | A8
IL34_30.TB.G13.D2_N | DDR_S[8] | AJ32 | 4 | R\E\S\E\T\
IL34_30.TB.G13.D1_P | DDR_S[9] | AL28 | 4 | BA1
IL34_30.TB.G13.D1_N | DDR_S[10] | AK28 | 4 | A2
IL34_30.TB.G13.D0_P | DDR_S[11] | AM28 | 4 | CASn
IL34_30.TB.G13.D0_N | DDR_S[12] | AM29 | 4 | BA0
IL34_30.TB.G13.C_P | DDR_S[13] | AD32 | 3 | CK
IL34_30.TB.G13.C_N | DDR_S[14] | AE32 | 3 | CKn
IL34_30.TB.G8.D3_P | DDR_S[15] | AK29 | 4 | BA2
IL34_30.TB.G8.D3_N | DDR_S[16] | AK30 | 4 | A4
IL34_30.TB.G8.D2_P | DDR_S[17] | AH30 | 4 | A0
IL34_30.TB.G8.D2_N | DDR_S[18] | AG30 | 4 | A7
IL34_30.TB.G8.D1_P | DDR_S[19] | AJ28 | 4 | WEn
IL34_30.TB.G8.D1_N | DDR_S[20] | AH28 | 4 | A11
IL34_30.TB.G8.D0_P | DDR_S[21] | AG28 | 4 | A3
IL34_30.TB.G8.D0_N | DDR_S[22] | AG29 | 4 | A12
IL34_30.LR.G3.S_P | DDR_S[23] | AC30 | 3 | LDQS
IL34_30.LR.G3.S_N | DDR_S[24] | AB31 | 3 | LDQSn
IL34_30.LR.G3.D4_P | DDR_S[25] | AC31 | 3 | DQ6
IL34_30.LR.G3.D4_N | DDR_S[26] | AE31 | 3 | CSn
IL34_30.LR.G3.D3_P | DDR_S[27] | AD30 | 3 | DQ5
IL34_30.LR.G3.D3_N | DDR_S[28] | AE30 | 3 | DQ2
IL34_30.LR.G3.D2_P | DDR_S[29] | W31 | 3 | DQ4
IL34_30.LR.G3.D2_N | DDR_S[30] | Y32 | 3 | DQ0
IL34_30.LR.G3.D1_P | DDR_S[31] | AC28 | 3 | DQ3
IL34_30.LR.G3.D1_N | DDR_S[32] | AD29 | 3 | DQ7
IL34_30.LR.G3.D0_P | DDR_S[33] | AB30 | 3 | DQ1
IL34_30.LR.G3.D0_N | DDR_S[34] | AB29 | 3 | LDM
IL34_30.LR.G2.S_P | DDR_S[35] | AB28 | 3 | UDQS
IL34_30.LR.G2.S_N | DDR_S[36] | AB27 | 3 | UDQSn
IL34_30.LR.G2.D4_P | DDR_S[37] | AC26 | 3 | DQ14
IL34_30.LR.G2.D4_N | DDR_S[38] | AD26 | 3 | RASn
IL34_30.LR.G2.D3_P | DDR_S[39] | AB26 | 3 | DQ12
IL34_30.LR.G2.D3_N | DDR_S[40] | AC27 | 3 | DQ10
IL34_30.LR.G2.D2_P | DDR_S[41] | Y29 | 3 | UDM
IL34_30.LR.G2.D2_N | DDR_S[42] | W29 | 3 | DQ9
IL34_30.LR.G2.D1_P | DDR_S[43] | Y28 | 3 | DQ15
IL34_30.LR.G2.D1_N | DDR_S[44] | W28 | 3 | DQ13
IL34_30.LR.G2.D0_P | DDR_S[45] | Y26 | 3 | DQ11
IL34_30.LR.G2.D0_N | DDR_S[46] | Y27 | 3 | DQ8
IL34_30.LR.G1.S_P | DDR_S[47] | R32 | 3 | LDQS
IL34_30.LR.G1.S_N | DDR_S[48] | T31 | 3 | LDQSn
IL34_30.LR.G1.D4_P | DDR_S[49] | W30 | 3 | DQ0
IL34_30.LR.G1.D4_N | DDR_S[50] | Y30 | 3 | ODT
IL34_30.LR.G1.D3_P | DDR_S[50] | U31 | 3 | DQ4
IL34_30.LR.G1.D3_N | DDR_S[51] | U30 | 3 | DQ6
IL34_30.LR.G1.D2_P | DDR_S[52] | N32 | 3 | DQ2
IL34_30.LR.G1.D2_N | DDR_S[53] | P32 | 3 | DQ5
IL34_30.LR.G1.D1_P | DDR_S[54] | R30 | 3 | DQ3
IL34_30.LR.G1.D1_N | DDR_S[55] | T30 | 3 | LDM
IL34_30.LR.G1.D0_P | DDR_S[56] | P31 | 3 | DQ1
IL34_30.LR.G1.D0_N | DDR_S[57] | P30 | 3 | DQ7
IL34_30.LR.G0.S_P | DDR_S[58] | R29 | 3 | UDQS
IL34_30.LR.G0.S_N | DDR_S[59] | T28 | 3 | UDQSn
IL34_30.LR.G0.D4_P | DDR_S[50] | T29 | 3 | DQ8
IL34_30.LR.G0.D4_N | DDR_S[51] | U28 | 3 | CKE
IL34_30.LR.G0.D3_P | DDR_S[52] | U27 | 3 | DQ10
IL34_30.LR.G0.D3_N | DDR_S[53] | U26 | 3 | DQ14
IL34_30.LR.G0.D2_P | DDR_S[54] | R27 | 3 | DQ11
IL34_30.LR.G0.D2_N | DDR_S[55] | T27 | 3 | DQ12
IL34_30.LR.G0.D1_P | DDR_S[56] | R26 | 3 | DQ15
IL34_30.LR.G0.D1_N | DDR_S[57] | T26 | 3 | DQ13
IL34_30.LR.G0.D0_P | DDR_S[58] | P28 | 3 | DQ9
IL34_30.LR.G0.D0_N | DDR_S[59] | P29 | 3 | UDM

## FPGA33
Connection Between : FPGA33 (Banks 0 & 7 ) <--------------------> FPGA23 (Banks 3 & 4) |  |  |  |  | General Guidelines on VCCIO & VREF
Schematic Name | FPGA Top Level Port Name | FPGA Ball | FPGA Bank Column |  | Banks | VREF Pin | VREF (V) | VCCIO Pin | VCCIO (V)
IL07_33.TB.G13.D6 | LS_N[0] | B8 | 0 |  | 0 | None | None | K12, K14, K15, K16 | 1.35
IL07_33.TB.G13.D5_P | LS_N[1] | D8 | 0 |  | 1 | None | None | K17, K18, K19, K21 | 1.35
IL07_33.TB.G13.D5_N | LS_N[2] | C8 | 0 |  | 2 | J26 | 0.6 | T23, R23, P23, M23 | 1.35
IL07_33.TB.G13.D4_P | LS_N[3] | F8 | 0 |  | 3 | V29 | 0.6 | AA23, W23, V23, U23 | 1.35
IL07_33.TB.G13.D4_N | LS_N[4] | E8 | 0 |  | 4 | None | None | AC23, AB23 | 1.35
IL07_33.TB.G13.D3_P | LS_N[5] | B7 | 0 |  | 6 | V4 | 0.6 | AA10, W10, V10, U10 | 1.35
IL07_33.TB.G13.D3_N | LS_N[6] | A7 | 0 |  | 7 | J7 | 0.6 | T10, R10, P10, M10 | 1.35
IL07_33.TB.G13.D2_P | LS_N[7] | D7 | 0 |  | 8 | None | None | AC10, AB10 | 1.35
IL07_33.TB.G13.D2_N | LS_N[8] | C7 | 0
IL07_33.TB.G13.D1_P | LS_N[9] | A4 | 0 |  | FPGA Top Level Port name nomenclature
IL07_33.TB.G13.D1_N | LS_N[10] | A5 | 0 |  | {Data_Rate}_{Direction}
IL07_33.TB.G13.D0_P | LS_N[11] | A2 | 0 |  | HS= High Speed(DDR) & LS = Low Speed (SDR)
IL07_33.TB.G13.D0_N | LS_N[12] | A3 | 0 |  | N=North, W=West, S= South, E= East
IL07_33.TB.G13.C_P | LS_N[13] | B3 | 0
IL07_33.TB.G13.C_N | LS_N[14] | B4 | 0
IL07_33.TB.G8.D3_P | LS_N[15] | D10 | 0 |  | FPGA33 Input Clock pin : A18 & Associated Parameters
IL07_33.TB.G8.D3_N | LS_N[16] | C10 | 0 |  | Nets | Layer | Length (mm) | Length (inch) | Propogation Delay (Tpd) ns | Clock Skew with FPGA32 (ns) | Clock Skew with FPGA23 (ns)
IL07_33.TB.G8.D2_P | LS_N[17] | D11 | 0 |  | CLK33.C_N | Signal Layers Only | 235.7939 | 9.2832 | 1.4712 | -0.19934 | -0.31688
IL07_33.TB.G8.D2_N | LS_N[18] | C11 | 0 |  | CLK33.C_P | Signal Layers Only | 234.5572 | 9.2345 | 1.4635 | -0.194 | -0.3151
IL07_33.TB.G8.D1_P | LS_N[19] | C9 | 0
IL07_33.TB.G8.D1_N | LS_N[20] | A9 | 0
IL07_33.TB.G8.D0_P | LS_N[21] | F9 | 0
IL07_33.TB.G8.D0_N | LS_N[22] | D9 | 0
IL07_33.LR.G3.S_P | HS_N[0] | C17 | 0
IL07_33.LR.G3.S_N | HS_N[1] | D17 | 0
IL07_33.LR.G3.D4_P | HS_N[2] | H6 | 7
IL07_33.LR.G3.D4_N | HS_N[3] | H5 | 7
IL07_33.LR.G3.D3_P | HS_N[4] | J4 | 7
IL07_33.LR.G3.D3_N | HS_N[5] | K4 | 7
IL07_33.LR.G3.D2_P | HS_N[6] | L2 | 7
IL07_33.LR.G3.D2_N | HS_N[7] | L3 | 7
IL07_33.LR.G3.D1_P | HS_N[8] | C1 | 7
IL07_33.LR.G3.D1_N | HS_N[9] | D1 | 7
IL07_33.LR.G3.D0_P | HS_N[10] | F3 | 7
IL07_33.LR.G3.D0_N | HS_N[11] | E3 | 7
IL07_33.LR.G2.S_P | HS_N[12] | N3 | 7
IL07_33.LR.G2.S_N | HS_N[13] | N4 | 7
IL07_33.LR.G2.D4_P | HS_N[14] | L7 | 7
IL07_33.LR.G2.D4_N | HS_N[15] | L6 | 7
IL07_33.LR.G2.D3_P | HS_N[16] | P6 | 7
IL07_33.LR.G2.D3_N | HS_N[17] | P7 | 7
IL07_33.LR.G2.D2_P | HS_N[18] | N6 | 7
IL07_33.LR.G2.D2_N | HS_N[19] | N7 | 7
IL07_33.LR.G2.D1_P | HS_N[20] | K5 | 7
IL07_33.LR.G2.D1_N | HS_N[21] | L4 | 7
IL07_33.LR.G2.D0_P | HS_N[22] | K6 | 7
IL07_33.LR.G2.D0_N | HS_N[23] | K7 | 7
IL07_33.LR.G1.S_P | HS_N[24] | K2 | 7
IL07_33.LR.G1.S_N | HS_N[25] | J1 | 7
IL07_33.LR.G1.D4_P | HS_N[26] | K1 | 7
IL07_33.LR.G1.D4_N | HS_N[27] | L1 | 7
IL07_33.LR.G1.D3_P | HS_N[28] | J3 | 7
IL07_33.LR.G1.D3_N | HS_N[29] | K3 | 7
IL07_33.LR.G1.D2_P | HS_N[30] | H2 | 7
IL07_33.LR.G1.D2_N | HS_N[31] | H3 | 7
IL07_33.LR.G1.D1_P | HS_N[32] | F1 | 7
IL07_33.LR.G1.D1_N | HS_N[33] | H1 | 7
IL07_33.LR.G1.D0_P | HS_N[34] | F2 | 7
IL07_33.LR.G1.D0_N | HS_N[35] | E1 | 7
IL07_33.LR.G0.S_P | HS_N[36] | B1 | 7
IL07_33.LR.G0.S_N | HS_N[37] | C2 | 7
IL07_33.LR.G0.D4_P | HS_N[38] | D3 | 7
IL07_33.LR.G0.D4_N | HS_N[39] | D2 | 7
IL07_33.LR.G0.D3_P | HS_N[40] | F4 | 7
IL07_33.LR.G0.D3_N | HS_N[41] | F5 | 7
IL07_33.LR.G0.D2_P | HS_N[42] | D4 | 7
IL07_33.LR.G0.D2_N | HS_N[43] | E4 | 7
IL07_33.LR.G0.D1_P | HS_N[44] | C4 | 7
IL07_33.LR.G0.D1_N | HS_N[45] | C3 | 7
IL07_33.LR.G0.D0_P | HS_N[46] | C5 | 7
IL07_33.LR.G0.D0_N | HS_N[47] | D5 | 7
Connection Between : FPGA33 (Banks 6 & 8) <--------------------> FPGA32 (Banks 1 & 2)
Schematic Name | FPGA Top Level Port Name | FPGA Ball | FPGA Bank Column
IL12_32.TB.G13.D6 | LS_W[0] | U4 | 8
IL12_32.TB.G13.D1_P | LS_W[1] | V6 | 8
IL12_32.TB.G13.D1_N | LS_W[2] | V7 | 8
IL12_32.TB.G13.D0_P | LS_W[3] | AB1 | 8
IL12_32.TB.G13.D0_N | LS_W[4] | AC1 | 8
IL12_32.TB.G13.D3_P | LS_W[5] | AE5 | 8
IL12_32.TB.G13.D3_N | LS_W[6] | AE4 | 8
IL12_32.TB.G13.D5_P | LS_W[7] | AD6 | 8
IL12_32.TB.G13.D5_N | LS_W[8] | AE6 | 8
IL12_32.TB.G13.D2_P | LS_W[9] | V1 | 8
IL12_32.TB.G13.D2_N | LS_W[10] | W1 | 8
IL12_32.TB.G13.D4_P | LS_W[11] | T1 | 8
IL12_32.TB.G13.D4_N | LS_W[12] | U1 | 8
IL12_32.TB.G13.C_P | LS_W[13] | AD1 | 8
IL12_32.TB.G13.C_N | LS_W[14] | AE1 | 8
IL12_32.TB.G8.D3_P | LS_W[15] | AG3 | 8
IL12_32.TB.G8.D3_N | LS_W[16] | AH3 | 8
IL12_32.TB.G8.D1_P | LS_W[17] | AL1 | 8
IL12_32.TB.G8.D1_N | LS_W[18] | AM2 | 8
IL12_32.TB.G8.D2_P | LS_W[19] | AJ1 | 8
IL12_32.TB.G8.D2_N | LS_W[20] | AK1 | 8
IL12_32.TB.G8.D0_P | LS_W[21] | AG1 | 8
IL12_32.TB.G8.D0_N | LS_W[22] | AH1 | 8
IL12_32.LR.G3.S_P | HS_W[0] | AC3 | 6
IL12_32.LR.G3.S_N | HS_W[1] | AB2 | 6
IL12_32.LR.G3.D4_P | HS_W[2] | AC2 | 6
IL12_32.LR.G3.D4_N | HS_W[3] | AE2 | 6
IL12_32.LR.G3.D3_P | HS_W[4] | AD3 | 6
IL12_32.LR.G3.D3_N | HS_W[5] | AE3 | 6
IL12_32.LR.G3.D2_P | HS_W[6] | W2 | 6
IL12_32.LR.G3.D2_N | HS_W[7] | Y1 | 6
IL12_32.LR.G3.D1_P | HS_W[8] | AC5 | 6
IL12_32.LR.G3.D1_N | HS_W[9] | AD4 | 6
IL12_32.LR.G3.D0_P | HS_W[10] | AB3 | 6
IL12_32.LR.G3.D0_N | HS_W[11] | AB4 | 6
IL12_32.LR.G2.S_P | HS_W[12] | AB5 | 6
IL12_32.LR.G2.S_N | HS_W[13] | AB6 | 6
IL12_32.LR.G2.D0_P | HS_W[14] | AC7 | 6
IL12_32.LR.G2.D0_N | HS_W[15] | AD7 | 6
IL12_32.LR.G2.D3_P | HS_W[16] | AB7 | 6
IL12_32.LR.G2.D3_N | HS_W[17] | AC6 | 6
IL12_32.LR.G2.D4_P | HS_W[18] | Y4 | 6
IL12_32.LR.G2.D4_N | HS_W[19] | W4 | 6
IL12_32.LR.G2.D1_P | HS_W[20] | Y5 | 6
IL12_32.LR.G2.D1_N | HS_W[21] | W5 | 6
IL12_32.LR.G2.D2_P | HS_W[22] | Y7 | 6
IL12_32.LR.G2.D2_N | HS_W[23] | Y6 | 6
IL12_32.LR.G1.S_P | HS_W[24] | R1 | 6
IL12_32.LR.G1.S_N | HS_W[25] | T2 | 6
IL12_32.LR.G1.D4_P | HS_W[26] | W3 | 6
IL12_32.LR.G1.D4_N | HS_W[27] | Y3 | 6
IL12_32.LR.G1.D2_P | HS_W[28] | U2 | 6
IL12_32.LR.G1.D2_N | HS_W[29] | U3 | 6
IL12_32.LR.G1.D1_P | HS_W[30] | N1 | 6
IL12_32.LR.G1.D1_N | HS_W[31] | P1 | 6
IL12_32.LR.G1.D3_P | HS_W[32] | R3 | 6
IL12_32.LR.G1.D3_N | HS_W[33] | T3 | 6
IL12_32.LR.G1.D0_P | HS_W[34] | P2 | 6
IL12_32.LR.G1.D0_N | HS_W[35] | P3 | 6
IL12_32.LR.G0.S_P | HS_W[36] | R4 | 6
IL12_32.LR.G0.S_N | HS_W[37] | T5 | 6
IL12_32.LR.G0.D4_P | HS_W[38] | T4 | 6
IL12_32.LR.G0.D4_N | HS_W[39] | U5 | 6
IL12_32.LR.G0.D3_P | HS_W[40] | U6 | 6
IL12_32.LR.G0.D3_N | HS_W[41] | U7 | 6
IL12_32.LR.G0.D2_P | HS_W[42] | R6 | 6
IL12_32.LR.G0.D2_N | HS_W[43] | T6 | 6
IL12_32.LR.G0.D0_P | HS_W[44] | R7 | 6
IL12_32.LR.G0.D0_N | HS_W[45] | T7 | 6
IL12_32.LR.G0.D1_P | HS_W[46] | P5 | 6
IL12_32.LR.G0.D1_N | HS_W[47] | P4 | 6
Connection Between : FPGA33 (Banks 3 & 4) <--------------------> DDR3 SDRAM 33
Schematic Name | FPGA Top Level Port Name | FPGA Ball | FPGA Bank Column | SDRAM Pin
IL34_33.TB.G13.D6 | DDR_S[0] | AH32 | 4 | A13
IL34_33.TB.G13.D5_P | DDR_S[1] | AM31 | 4 | A1
IL34_33.TB.G13.D5_N | DDR_S[2] | AL32 | 4 | A9
IL34_33.TB.G13.D4_P | DDR_S[3] | AK31 | 4 | A6
IL34_33.TB.G13.D4_N | DDR_S[4] | AJ31 | 4 | A14
IL34_33.TB.G13.D3_P | DDR_S[5] | AM30 | 4 | A10
IL34_33.TB.G13.D3_N | DDR_S[6] | AL30 | 4 | A5
IL34_33.TB.G13.D2_P | DDR_S[7] | AK32 | 4 | A8
IL34_33.TB.G13.D2_N | DDR_S[8] | AJ32 | 4 | R\E\S\E\T\
IL34_33.TB.G13.D1_P | DDR_S[9] | AL28 | 4 | BA1
IL34_33.TB.G13.D1_N | DDR_S[10] | AK28 | 4 | A2
IL34_33.TB.G13.D0_P | DDR_S[11] | AM28 | 4 | CASn
IL34_33.TB.G13.D0_N | DDR_S[12] | AM29 | 4 | BA0
IL34_33.TB.G13.C_P | DDR_S[13] | AD32 | 3 | CK
IL34_33.TB.G13.C_N | DDR_S[14] | AE32 | 3 | CKn
IL34_33.TB.G8.D3_P | DDR_S[15] | AK29 | 4 | BA2
IL34_33.TB.G8.D3_N | DDR_S[16] | AK30 | 4 | A4
IL34_33.TB.G8.D2_P | DDR_S[17] | AH30 | 4 | A0
IL34_33.TB.G8.D2_N | DDR_S[18] | AG30 | 4 | A7
IL34_33.TB.G8.D1_P | DDR_S[19] | AJ28 | 4 | WEn
IL34_33.TB.G8.D1_N | DDR_S[20] | AH28 | 4 | A11
IL34_33.TB.G8.D0_P | DDR_S[21] | AG28 | 4 | A3
IL34_33.TB.G8.D0_N | DDR_S[22] | AG29 | 4 | A12
IL34_33.LR.G3.S_P | DDR_S[23] | AC30 | 3 | LDQS
IL34_33.LR.G3.S_N | DDR_S[24] | AB31 | 3 | LDQSn
IL34_33.LR.G3.D4_P | DDR_S[25] | AC31 | 3 | DQ6
IL34_33.LR.G3.D4_N | DDR_S[26] | AE31 | 3 | CSn
IL34_33.LR.G3.D3_P | DDR_S[27] | AD30 | 3 | DQ5
IL34_33.LR.G3.D3_N | DDR_S[28] | AE30 | 3 | DQ2
IL34_33.LR.G3.D2_P | DDR_S[29] | W31 | 3 | DQ4
IL34_33.LR.G3.D2_N | DDR_S[30] | Y32 | 3 | DQ0
IL34_33.LR.G3.D1_P | DDR_S[31] | AC28 | 3 | DQ3
IL34_33.LR.G3.D1_N | DDR_S[32] | AD29 | 3 | DQ7
IL34_33.LR.G3.D0_P | DDR_S[33] | AB30 | 3 | DQ1
IL34_33.LR.G3.D0_N | DDR_S[34] | AB29 | 3 | LDM
IL34_33.LR.G2.S_P | DDR_S[35] | AB28 | 3 | UDQS
IL34_33.LR.G2.S_N | DDR_S[36] | AB27 | 3 | UDQSn
IL34_33.LR.G2.D4_P | DDR_S[37] | AC26 | 3 | DQ14
IL34_33.LR.G2.D4_N | DDR_S[38] | AD26 | 3 | RASn
IL34_33.LR.G2.D3_P | DDR_S[39] | AB26 | 3 | DQ12
IL34_33.LR.G2.D3_N | DDR_S[40] | AC27 | 3 | DQ10
IL34_33.LR.G2.D2_P | DDR_S[41] | Y29 | 3 | UDM
IL34_33.LR.G2.D2_N | DDR_S[42] | W29 | 3 | DQ9
IL34_33.LR.G2.D1_P | DDR_S[43] | Y28 | 3 | DQ15
IL34_33.LR.G2.D1_N | DDR_S[44] | W28 | 3 | DQ13
IL34_33.LR.G2.D0_P | DDR_S[45] | Y26 | 3 | DQ11
IL34_33.LR.G2.D0_N | DDR_S[46] | Y27 | 3 | DQ8
IL34_33.LR.G1.S_P | DDR_S[47] | R32 | 3 | LDQS
IL34_33.LR.G1.S_N | DDR_S[48] | T31 | 3 | LDQSn
IL34_33.LR.G1.D4_P | DDR_S[49] | W30 | 3 | DQ0
IL34_33.LR.G1.D4_N | DDR_S[50] | Y30 | 3 | ODT
IL34_33.LR.G1.D3_P | DDR_S[50] | U31 | 3 | DQ4
IL34_33.LR.G1.D3_N | DDR_S[51] | U30 | 3 | DQ6
IL34_33.LR.G1.D2_P | DDR_S[52] | N32 | 3 | DQ2
IL34_33.LR.G1.D2_N | DDR_S[53] | P32 | 3 | DQ5
IL34_33.LR.G1.D1_P | DDR_S[54] | R30 | 3 | DQ3
IL34_33.LR.G1.D1_N | DDR_S[55] | T30 | 3 | LDM
IL34_33.LR.G1.D0_P | DDR_S[56] | P31 | 3 | DQ1
IL34_33.LR.G1.D0_N | DDR_S[57] | P30 | 3 | DQ7
IL34_33.LR.G0.S_P | DDR_S[58] | R29 | 3 | UDQS
IL34_33.LR.G0.S_N | DDR_S[59] | T28 | 3 | UDQSn
IL34_33.LR.G0.D4_P | DDR_S[50] | T29 | 3 | DQ8
IL34_33.LR.G0.D4_N | DDR_S[51] | U28 | 3 | CKE
IL34_33.LR.G0.D3_P | DDR_S[52] | U27 | 3 | DQ10
IL34_33.LR.G0.D3_N | DDR_S[53] | U26 | 3 | DQ14
IL34_33.LR.G0.D2_P | DDR_S[54] | R27 | 3 | DQ11
IL34_33.LR.G0.D2_N | DDR_S[55] | T27 | 3 | DQ12
IL34_33.LR.G0.D1_P | DDR_S[56] | R26 | 3 | DQ15
IL34_33.LR.G0.D1_N | DDR_S[57] | T26 | 3 | DQ13
IL34_33.LR.G0.D0_P | DDR_S[58] | P28 | 3 | DQ9
IL34_33.LR.G0.D0_N | DDR_S[59] | P29 | 3 | UDM

## FPGA20
Connection Between : FPGA20 (Banks 0 & 7 ) <--------------------> FPGA10 (Banks 3 & 4) |  |  |  |  | General Guidelines on VCCIO & VREF
Schematic Name | FPGA Top Level Port Name | FPGA Ball | FPGA Bank Column |  | Banks | VREF Pin | VREF (V) | VCCIO Pin | VCCIO (V)
IL07_20.TB.G13.D6 | LS_N[0] | B8 | 0 |  | 0 | None | None | K12, K14, K15, K16 | 1.35
IL07_20.TB.G13.D5_P | LS_N[1] | D8 | 0 |  | 1 | None | None | K17, K18, K19, K21 | 1.35
IL07_20.TB.G13.D5_N | LS_N[2] | C8 | 0 |  | 2 | J26 | 0.6 | T23, R23, P23, M23 | 1.35
IL07_20.TB.G13.D4_P | LS_N[3] | F8 | 0 |  | 3 | V29 | 0.6 | AA23, W23, V23, U23 | 1.35
IL07_20.TB.G13.D4_N | LS_N[4] | E8 | 0 |  | 4 | None | None | AC23, AB23 | 1.35
IL07_20.TB.G13.D3_P | LS_N[5] | B7 | 0 |  | 6 | V4 | 0.6 | AA10, W10, V10, U10 | 1.35
IL07_20.TB.G13.D3_N | LS_N[6] | A7 | 0 |  | 7 | J7 | 0.6 | T10, R10, P10, M10 | 1.35
IL07_20.TB.G13.D2_P | LS_N[7] | D7 | 0 |  | 8 | None | None | AC10, AB10 | 1.35
IL07_20.TB.G13.D2_N | LS_N[8] | C7 | 0
IL07_20.TB.G13.D1_P | LS_N[9] | A4 | 0 |  | FPGA Top Level Port name nomenclature
IL07_20.TB.G13.D1_N | LS_N[10] | A5 | 0 |  | {Data_Rate}_{Direction}
IL07_20.TB.G13.D0_P | LS_N[11] | A2 | 0 |  | HS= High Speed(DDR) & LS = Low Speed (SDR)
IL07_20.TB.G13.D0_N | LS_N[12] | A3 | 0 |  | N=North, W=West, S= South, E= East
IL07_20.TB.G13.C_P | LS_N[13] | B3 | 0
IL07_20.TB.G13.C_N | LS_N[14] | B4 | 0
IL07_20.TB.G8.D3_P | LS_N[15] | D10 | 0 |  | FPGA20 Input Clock pin : A18 & Associated Parameters
IL07_20.TB.G8.D3_N | LS_N[16] | C10 | 0 |  | Nets | Layer | Length (mm) | Length (inch) | Propogation Delay (Tpd) ns | Clock Skew with FPGA10 (ns) | Clock Skew with FPGA30 (ns) | Clock Skew with FPGA21 (ns)
IL07_20.TB.G8.D2_P | LS_N[17] | D11 | 0 |  | CLK20.C_N | Signal Layers Only | 116.4353 | 4.5841 | 0.72648 | 0.081444 | -0.17841 | -0.20073
IL07_20.TB.G8.D2_N | LS_N[18] | C11 | 0 |  | CLK20.C_P | Signal Layers Only | 115.2615 | 4.5379 | 0.71915 | 0.085293 | -0.17996 | -0.19985
IL07_20.TB.G8.D1_P | LS_N[19] | C9 | 0
IL07_20.TB.G8.D1_N | LS_N[20] | A9 | 0
IL07_20.TB.G8.D0_P | LS_N[21] | F9 | 0
IL07_20.TB.G8.D0_N | LS_N[22] | D9 | 0
IL07_20.LR.G3.S_P | HS_N[0] | C17 | 0
IL07_20.LR.G3.S_N | HS_N[1] | D17 | 0
IL07_20.LR.G3.D4_P | HS_N[2] | H6 | 7
IL07_20.LR.G3.D4_N | HS_N[3] | H5 | 7
IL07_20.LR.G3.D3_P | HS_N[4] | J4 | 7
IL07_20.LR.G3.D3_N | HS_N[5] | K4 | 7
IL07_20.LR.G3.D2_P | HS_N[6] | L2 | 7
IL07_20.LR.G3.D2_N | HS_N[7] | L3 | 7
IL07_20.LR.G3.D1_P | HS_N[8] | C1 | 7
IL07_20.LR.G3.D1_N | HS_N[9] | D1 | 7
IL07_20.LR.G3.D0_P | HS_N[10] | F3 | 7
IL07_20.LR.G3.D0_N | HS_N[11] | E3 | 7
IL07_20.LR.G2.S_P | HS_N[12] | N3 | 7
IL07_20.LR.G2.S_N | HS_N[13] | N4 | 7
IL07_20.LR.G2.D4_P | HS_N[14] | L7 | 7
IL07_20.LR.G2.D4_N | HS_N[15] | L6 | 7
IL07_20.LR.G2.D3_P | HS_N[16] | P6 | 7
IL07_20.LR.G2.D3_N | HS_N[17] | P7 | 7
IL07_20.LR.G2.D2_P | HS_N[18] | N6 | 7
IL07_20.LR.G2.D2_N | HS_N[19] | N7 | 7
IL07_20.LR.G2.D1_P | HS_N[20] | K5 | 7
IL07_20.LR.G2.D1_N | HS_N[21] | L4 | 7
IL07_20.LR.G2.D0_P | HS_N[22] | K6 | 7
IL07_20.LR.G2.D0_N | HS_N[23] | K7 | 7
IL07_20.LR.G1.S_P | HS_N[24] | K2 | 7
IL07_20.LR.G1.S_N | HS_N[25] | J1 | 7
IL07_20.LR.G1.D4_P | HS_N[26] | K1 | 7
IL07_20.LR.G1.D4_N | HS_N[27] | L1 | 7
IL07_20.LR.G1.D3_P | HS_N[28] | J3 | 7
IL07_20.LR.G1.D3_N | HS_N[29] | K3 | 7
IL07_20.LR.G1.D2_P | HS_N[30] | H2 | 7
IL07_20.LR.G1.D2_N | HS_N[31] | H3 | 7
IL07_20.LR.G1.D1_P | HS_N[32] | F1 | 7
IL07_20.LR.G1.D1_N | HS_N[33] | H1 | 7
IL07_20.LR.G1.D0_P | HS_N[34] | F2 | 7
IL07_20.LR.G1.D0_N | HS_N[35] | E1 | 7
IL07_20.LR.G0.S_P | HS_N[36] | B1 | 7
IL07_20.LR.G0.S_N | HS_N[37] | C2 | 7
IL07_20.LR.G0.D4_P | HS_N[38] | D3 | 7
IL07_20.LR.G0.D4_N | HS_N[39] | D2 | 7
IL07_20.LR.G0.D3_P | HS_N[40] | F4 | 7
IL07_20.LR.G0.D3_N | HS_N[41] | F5 | 7
IL07_20.LR.G0.D2_P | HS_N[42] | D4 | 7
IL07_20.LR.G0.D2_N | HS_N[43] | E4 | 7
IL07_20.LR.G0.D1_P | HS_N[44] | C4 | 7
IL07_20.LR.G0.D1_N | HS_N[45] | C3 | 7
IL07_20.LR.G0.D0_P | HS_N[46] | C5 | 7
IL07_20.LR.G0.D0_N | HS_N[47] | D5 | 7
Connection Between : FPGA20 (Banks 1 & 2) <--------------------> FPGA21 (Banks 6 & 8)
Schematic Name | FPGA Top Level Port Name | FPGA Ball | FPGA Bank Column
IL12_20.TB.G13.D6 | LS_E[0] | C23 | 1
IL12_20.TB.G13.D1_P | LS_E[1] | A19 | 1
IL12_20.TB.G13.D1_N | LS_E[2] | B19 | 1
IL12_20.TB.G13.D0_P | LS_E[3] | D18 | 1
IL12_20.TB.G13.D0_N | LS_E[4] | F18 | 1
IL12_20.TB.G13.D3_P | LS_E[5] | E19 | 1
IL12_20.TB.G13.D3_N | LS_E[6] | F19 | 1
IL12_20.TB.G13.D5_P | LS_E[7] | D20 | 1
IL12_20.TB.G13.D5_N | LS_E[8] | F20 | 1
IL12_20.TB.G13.D2_P | LS_E[9] | C19 | 1
IL12_20.TB.G13.D2_N | LS_E[10] | D19 | 1
IL12_20.TB.G13.D4_P | LS_E[11] | A20 | 1
IL12_20.TB.G13.D4_N | LS_E[12] | C20 | 1
IL12_20.TB.G13.C_P | LS_E[13] | E17 | 1
IL12_20.TB.G13.C_N | LS_E[14] | F17 | 1
IL12_20.TB.G8.D3_P | LS_E[15] | A23 | 1
IL12_20.TB.G8.D3_N | LS_E[16] | B23 | 1
IL12_20.TB.G8.D1_P | LS_E[17] | C22 | 1
IL12_20.TB.G8.D1_N | LS_E[18] | D22 | 1
IL12_20.TB.G8.D2_P | LS_E[19] | E22 | 1
IL12_20.TB.G8.D2_N | LS_E[20] | F22 | 1
IL12_20.TB.G8.D0_P | LS_E[21] | A22 | 1
IL12_20.TB.G8.D0_N | LS_E[22] | B22 | 1
IL12_20.LR.G3.S_P | HS_E[0] | B29 | 1
IL12_20.LR.G3.S_N | HS_E[1] | B30 | 1
IL12_20.LR.G3.D4_P | HS_E[2] | H27 | 2
IL12_20.LR.G3.D4_N | HS_E[3] | H28 | 2
IL12_20.LR.G3.D3_P | HS_E[4] | J29 | 2
IL12_20.LR.G3.D3_N | HS_E[5] | K29 | 2
IL12_20.LR.G3.D2_P | HS_E[6] | L31 | 2
IL12_20.LR.G3.D2_N | HS_E[7] | L30 | 2
IL12_20.LR.G3.D1_P | HS_E[8] | C32 | 2
IL12_20.LR.G3.D1_N | HS_E[9] | D32 | 2
IL12_20.LR.G3.D0_P | HS_E[10] | F30 | 2
IL12_20.LR.G3.D0_N | HS_E[11] | E30 | 2
IL12_20.LR.G2.S_P | HS_E[12] | N30 | 2
IL12_20.LR.G2.S_N | HS_E[13] | N29 | 2
IL12_20.LR.G2.D0_P | HS_E[14] | K27 | 2
IL12_20.LR.G2.D0_N | HS_E[15] | K26 | 2
IL12_20.LR.G2.D3_P | HS_E[16] | P27 | 2
IL12_20.LR.G2.D3_N | HS_E[17] | P26 | 2
IL12_20.LR.G2.D4_P | HS_E[18] | L26 | 2
IL12_20.LR.G2.D4_N | HS_E[19] | L27 | 2
IL12_20.LR.G2.D1_P | HS_E[20] | K28 | 2
IL12_20.LR.G2.D1_N | HS_E[21] | L29 | 2
IL12_20.LR.G2.D2_P | HS_E[22] | N27 | 2
IL12_20.LR.G2.D2_N | HS_E[23] | N26 | 2
IL12_20.LR.G1.S_P | HS_E[24] | K31 | 2
IL12_20.LR.G1.S_N | HS_E[25] | J32 | 2
IL12_20.LR.G1.D4_P | HS_E[26] | K32 | 2
IL12_20.LR.G1.D4_N | HS_E[27] | L32 | 2
IL12_20.LR.G1.D2_P | HS_E[28] | H31 | 2
IL12_20.LR.G1.D2_N | HS_E[29] | H30 | 2
IL12_20.LR.G1.D1_P | HS_E[30] | F32 | 2
IL12_20.LR.G1.D1_N | HS_E[31] | H32 | 2
IL12_20.LR.G1.D3_P | HS_E[32] | J30 | 2
IL12_20.LR.G1.D3_N | HS_E[33] | K30 | 2
IL12_20.LR.G1.D0_P | HS_E[34] | F31 | 2
IL12_20.LR.G1.D0_N | HS_E[35] | E32 | 2
IL12_20.LR.G0.S_P | HS_E[36] | B32 | 2
IL12_20.LR.G0.S_N | HS_E[37] | C31 | 2
IL12_20.LR.G0.D4_P | HS_E[38] | D30 | 2
IL12_20.LR.G0.D4_N | HS_E[39] | D31 | 2
IL12_20.LR.G0.D3_P | HS_E[40] | F29 | 2
IL12_20.LR.G0.D3_N | HS_E[41] | F28 | 2
IL12_20.LR.G0.D2_P | HS_E[42] | D29 | 2
IL12_20.LR.G0.D2_N | HS_E[43] | E29 | 2
IL12_20.LR.G0.D0_P | HS_E[44] | C28 | 2
IL12_20.LR.G0.D0_N | HS_E[45] | D28 | 2
IL12_20.LR.G0.D1_P | HS_E[46] | C29 | 2
IL12_20.LR.G0.D1_N | HS_E[47] | C30 | 2
Connection Between : FPGA20 (Banks 6 & 8) <--------------------> J3 (Graviton)
Schematic Name | FPGA Top Level Port Name | FPGA Ball | FPGA Bank Column | J3 Connector
IL68_20.TB.G13.D6 | LS_W[0] | U4 | 8 | 318
IL68_20.TB.G13.D5_P | LS_W[1] | V6 | 8 | 298
IL68_20.TB.G13.D5_N | LS_W[2] | V7 | 8 | 299
IL68_20.TB.G13.D4_P | LS_W[3] | AB1 | 8 | 288
IL68_20.TB.G13.D4_N | LS_W[4] | AC1 | 8 | 289
IL68_20.TB.G13.D3_P | LS_W[5] | AE5 | 8 | 285
IL68_20.TB.G13.D3_N | LS_W[6] | AE4 | 8 | 286
IL68_20.TB.G13.D2_P | LS_W[7] | AD6 | 8 | 292
IL68_20.TB.G13.D2_N | LS_W[8] | AE6 | 8 | 293
IL68_20.TB.G13.D1_P | LS_W[9] | V1 | 8 | 308
IL68_20.TB.G13.D1_N | LS_W[10] | W1 | 8 | 309
IL68_20.TB.G13.D0_P | LS_W[11] | T1 | 8 | 315
IL68_20.TB.G13.D0_N | LS_W[12] | U1 | 8 | 316
IL68_20.TB.G13.C_P | LS_W[13] | AD1 | 8 | 282
IL68_20.TB.G13.C_N | LS_W[14] | AE1 | 8 | 283
IL68_20.TB.G8.D3_P | LS_W[15] | AG3 | 8 | 312
IL68_20.TB.G8.D3_N | LS_W[16] | AH3 | 8 | 313
IL68_20.TB.G8.D2_P | LS_W[17] | AL1 | 8 | 302
IL68_20.TB.G8.D2_N | LS_W[18] | AM2 | 8 | 303
IL68_20.TB.G8.D1_P | LS_W[19] | AJ1 | 8 | 305
IL68_20.TB.G8.D1_N | LS_W[20] | AK1 | 8 | 306
IL68_20.TB.G8.D0_P | LS_W[21] | AG1 | 8 | 295
IL68_20.TB.G8.D0_N | LS_W[22] | AH1 | 8 | 296
IL68_20.LR.G3.S_P | HS_W[0] | AC3 |  | 398
IL68_20.LR.G3.S_N | HS_W[1] | AB2 | 6 | 399
IL68_20.LR.G3.D4_P | HS_W[2] | AC2 | 6 | 383
IL68_20.LR.G3.D4_N | HS_W[3] | AE2 | 6 | 382
IL68_20.LR.G3.D3_P | HS_W[4] | AD3 | 6 | 393
IL68_20.LR.G3.D3_N | HS_W[5] | AE3 | 6 | 392
IL68_20.LR.G3.D2_P | HS_W[6] | W2 | 6 | 388
IL68_20.LR.G3.D2_N | HS_W[7] | Y1 | 6 | 389
IL68_20.LR.G3.D1_P | HS_W[8] | AC5 | 6 | 396
IL68_20.LR.G3.D1_N | HS_W[9] | AD4 | 6 | 395
IL68_20.LR.G3.D0_P | HS_W[10] | AB3 | 6 | 385
IL68_20.LR.G3.D0_N | HS_W[11] | AB4 | 6 | 386
IL68_20.LR.G2.S_P | HS_W[12] | AB5 | 6 | 378
IL68_20.LR.G2.S_N | HS_W[13] | AB6 | 6 | 379
IL68_20.LR.G2.D4_P | HS_W[14] | AC7 | 6 | 363
IL68_20.LR.G2.D4_N | HS_W[15] | AD7 | 6 | 362
IL68_20.LR.G2.D3_P | HS_W[16] | AB7 | 6 | 372
IL68_20.LR.G2.D3_N | HS_W[17] | AC6 | 6 | 373
IL68_20.LR.G2.D2_P | HS_W[18] | Y4 | 6 | 366
IL68_20.LR.G2.D2_N | HS_W[19] | W4 | 6 | 365
IL68_20.LR.G2.D1_P | HS_W[20] | Y5 | 6 | 368
IL68_20.LR.G2.D1_N | HS_W[21] | W5 | 6 | 369
IL68_20.LR.G2.D0_P | HS_W[22] | Y7 | 6 | 376
IL68_20.LR.G2.D0_N | HS_W[23] | Y6 | 6 | 375
IL68_20.LR.G1.S_P | HS_W[24] | R1 | 6 | 358
IL68_20.LR.G1.S_N | HS_W[25] | T2 | 6 | 359
IL68_20.LR.G1.D4_P | HS_W[26] | W3 | 6 | 345
IL68_20.LR.G1.D4_N | HS_W[27] | Y3 | 6 | 346
IL68_20.LR.G1.D3_P | HS_W[28] | U2 | 6 | 348
IL68_20.LR.G1.D3_N | HS_W[29] | U3 | 6 | 349
IL68_20.LR.G1.D2_P | HS_W[30] | N1 | 6 | 342
IL68_20.LR.G1.D2_N | HS_W[31] | P1 | 6 | 343
IL68_20.LR.G1.D1_P | HS_W[32] | R3 | 6 | 355
IL68_20.LR.G1.D1_N | HS_W[33] | T3 | 6 | 356
IL68_20.LR.G1.D0_P | HS_W[34] | P2 | 6 | 353
IL68_20.LR.G1.D0_N | HS_W[35] | P3 | 6 | 352
IL68_20.LR.G0.S_P | HS_W[36] | R4 | 6 | 338
IL68_20.LR.G0.S_N | HS_W[37] | T5 | 6 | 339
IL68_20.LR.G0.D4_P | HS_W[38] | T4 | 6 | 332
IL68_20.LR.G0.D4_N | HS_W[39] | U5 | 6 | 333
IL68_20.LR.G0.D3_P | HS_W[40] | U6 | 6 | 322
IL68_20.LR.G0.D3_N | HS_W[41] | U7 | 6 | 323
IL68_20.LR.G0.D2_P | HS_W[42] | R6 | 6 | 336
IL68_20.LR.G0.D2_N | HS_W[43] | T6 | 6 | 335
IL68_20.LR.G0.D1_P | HS_W[44] | R7 | 6 | 325
IL68_20.LR.G0.D1_N | HS_W[45] | T7 | 6 | 326
IL68_20.LR.G0.D0_P | HS_W[46] | P5 | 6 | 329
IL68_20.LR.G0.D0_N | HS_W[47] | P4 | 6 | 328
Connection Between : FPGA20 (Banks 3 & 4) <--------------------> FPGA30 (Banks 0 & 7)
Schematic Name | FPGA Top Level Port Name | FPGA Ball | FPGA Bank Column
IL07_30.TB.G13.D6 | LS_S[0] | AH32 | 4
IL07_30.TB.G13.D5_P | LS_S[1] | AM31 | 4
IL07_30.TB.G13.D5_N | LS_S[2] | AL32 | 4
IL07_30.TB.G13.D4_P | LS_S[3] | AK31 | 4
IL07_30.TB.G13.D4_N | LS_S[4] | AJ31 | 4
IL07_30.TB.G13.D3_P | LS_S[5] | AK32 | 4
IL07_30.TB.G13.D3_N | LS_S[6] | AJ32 | 4
IL07_30.TB.G13.D2_P | LS_S[7] | AM30 | 4
IL07_30.TB.G13.D2_N | LS_S[8] | AL30 | 4
IL07_30.TB.G13.D1_P | LS_S[9] | AM28 | 4
IL07_30.TB.G13.D1_N | LS_S[10] | AM29 | 4
IL07_30.TB.G13.D0_P | LS_S[11] | AL28 | 4
IL07_30.TB.G13.D0_N | LS_S[12] | AK28 | 4
IL07_30.TB.G13.C_P | LS_S[13] | AD32 | 3
IL07_30.TB.G13.C_N | LS_S[14] | AE32 | 3
IL07_30.TB.G8.D3_P | LS_S[15] | AK29 | 4
IL07_30.TB.G8.D3_N | LS_S[16] | AK30 | 4
IL07_30.TB.G8.D2_P | LS_S[17] | AH30 | 4
IL07_30.TB.G8.D2_N | LS_S[18] | AG30 | 4
IL07_30.TB.G8.D1_P | LS_S[19] | AJ28 | 4
IL07_30.TB.G8.D1_N | LS_S[20] | AH28 | 4
IL07_30.TB.G8.D0_P | LS_S[21] | AG28 | 4
IL07_30.TB.G8.D0_N | LS_S[22] | AG29 | 4
IL07_30.LR.G3.S_P | HS_S[0] | AC30 | 3
IL07_30.LR.G3.S_N | HS_S[1] | AB31 | 3
IL07_30.LR.G3.D4_P | HS_S[2] | AC31 | 3
IL07_30.LR.G3.D4_N | HS_S[3] | AE31 | 3
IL07_30.LR.G3.D3_P | HS_S[4] | AB30 | 3
IL07_30.LR.G3.D3_N | HS_S[5] | AB29 | 3
IL07_30.LR.G3.D2_P | HS_S[6] | AC28 | 3
IL07_30.LR.G3.D2_N | HS_S[7] | AD29 | 3
IL07_30.LR.G3.D1_P | HS_S[8] | W31 | 3
IL07_30.LR.G3.D1_N | HS_S[9] | Y32 | 3
IL07_30.LR.G3.D0_P | HS_S[10] | AD30 | 3
IL07_30.LR.G3.D0_N | HS_S[11] | AE30 | 3
IL07_30.LR.G2.S_P | HS_S[12] | AB28 | 3
IL07_30.LR.G2.S_N | HS_S[13] | AB27 | 3
IL07_30.LR.G2.D4_P | HS_S[14] | AC26 | 3
IL07_30.LR.G2.D4_N | HS_S[15] | AD26 | 3
IL07_30.LR.G2.D3_P | HS_S[16] | AB26 | 3
IL07_30.LR.G2.D3_N | HS_S[17] | AC27 | 3
IL07_30.LR.G2.D2_P | HS_S[18] | Y29 | 3
IL07_30.LR.G2.D2_N | HS_S[19] | W29 | 3
IL07_30.LR.G2.D1_P | HS_S[20] | Y28 | 3
IL07_30.LR.G2.D1_N | HS_S[21] | W28 | 3
IL07_30.LR.G2.D0_P | HS_S[22] | Y26 | 3
IL07_30.LR.G2.D0_N | HS_S[23] | Y27 | 3
IL07_30.LR.G1.S_P | HS_S[24] | R32 | 3
IL07_30.LR.G1.S_N | HS_S[25] | T31 | 3
IL07_30.LR.G1.D4_P | HS_S[26] | U31 | 3
IL07_30.LR.G1.D4_N | HS_S[27] | U30 | 3
IL07_30.LR.G1.D3_P | HS_S[28] | W30 | 3
IL07_30.LR.G1.D3_N | HS_S[29] | Y30 | 3
IL07_30.LR.G1.D2_P | HS_S[30] | N32 | 3
IL07_30.LR.G1.D2_N | HS_S[31] | P32 | 3
IL07_30.LR.G1.D1_P | HS_S[32] | R30 | 3
IL07_30.LR.G1.D1_N | HS_S[33] | T30 | 3
IL07_30.LR.G1.D0_P | HS_S[34] | P31 | 3
IL07_30.LR.G1.D0_N | HS_S[35] | P30 | 3
IL07_30.LR.G0.S_P | HS_S[36] | R29 | 3
IL07_30.LR.G0.S_N | HS_S[37] | T28 | 3
IL07_30.LR.G0.D4_P | HS_S[38] | T29 | 3
IL07_30.LR.G0.D4_N | HS_S[39] | U28 | 3
IL07_30.LR.G0.D3_P | HS_S[40] | P28 | 3
IL07_30.LR.G0.D3_N | HS_S[41] | P29 | 3
IL07_30.LR.G0.D2_P | HS_S[42] | R26 | 3
IL07_30.LR.G0.D2_N | HS_S[43] | T26 | 3
IL07_30.LR.G0.D1_P | HS_S[44] | R27 | 3
IL07_30.LR.G0.D1_N | HS_S[45] | T27 | 3
IL07_30.LR.G0.D0_P | HS_S[46] | U27 | 3
IL07_30.LR.G0.D0_N | HS_S[47] | U26 | 3

## FPGA31
Connection Between : FPGA31 (Banks 0 & 7 ) <--------------------> FPGA21 (Banks 3 & 4) |  |  |  |  | General Guidelines on VCCIO & VREF
Schematic Name | FPGA Top Level Port Name | FPGA Ball | FPGA Bank Column |  | Banks | VREF Pin | VREF (V) | VCCIO Pin | VCCIO (V)
IL07_31.TB.G13.D6 | LS_N[0] | B8 | 0 |  | 0 | None | None | K12, K14, K15, K16 | 1.35
IL07_31.TB.G13.D5_P | LS_N[1] | D8 | 0 |  | 1 | None | None | K17, K18, K19, K21 | 1.35
IL07_31.TB.G13.D5_N | LS_N[2] | C8 | 0 |  | 2 | J26 | 0.6 | T23, R23, P23, M23 | 1.35
IL07_31.TB.G13.D4_P | LS_N[3] | F8 | 0 |  | 3 | V29 | 0.6 | AA23, W23, V23, U23 | 1.35
IL07_31.TB.G13.D4_N | LS_N[4] | E8 | 0 |  | 4 | None | None | AC23, AB23 | 1.35
IL07_31.TB.G13.D3_P | LS_N[5] | B7 | 0 |  | 6 | V4 | 0.6 | AA10, W10, V10, U10 | 1.35
IL07_31.TB.G13.D3_N | LS_N[6] | A7 | 0 |  | 7 | J7 | 0.6 | T10, R10, P10, M10 | 1.35
IL07_31.TB.G13.D2_P | LS_N[7] | D7 | 0 |  | 8 | None | None | AC10, AB10 | 1.35
IL07_31.TB.G13.D2_N | LS_N[8] | C7 | 0
IL07_31.TB.G13.D1_P | LS_N[9] | A4 | 0 |  | FPGA Top Level Port name nomenclature
IL07_31.TB.G13.D1_N | LS_N[10] | A5 | 0 |  | {Data_Rate}_{Direction}
IL07_31.TB.G13.D0_P | LS_N[11] | A2 | 0 |  | HS= High Speed(DDR) & LS = Low Speed (SDR)
IL07_31.TB.G13.D0_N | LS_N[12] | A3 | 0 |  | N=North, W=West, S= South, E= East
IL07_31.TB.G13.C_P | LS_N[13] | B3 | 0
IL07_31.TB.G13.C_N | LS_N[14] | B4 | 0
IL07_31.TB.G8.D3_P | LS_N[15] | D10 | 0 |  | FPGA31 Input Clock pin : A18 & Associated Parameters
IL07_31.TB.G8.D3_N | LS_N[16] | C10 | 0 |  | Nets | Layer | Length (mm) | Length (inch) | Propogation Delay (Tpd) ns | Clock Skew with FPGA30 (ns) | Clock Skew with FPGA21 (ns) | Clock Skew with FPGA32 (ns)
IL07_31.TB.G8.D2_P | LS_N[17] | D11 | 0 |  | CLK31.C_N | Signal Layers Only | 174.764 | 6.8805 | 1.0904 | 0.18553 | 0.1632 | -0.19867
IL07_31.TB.G8.D2_N | LS_N[18] | C11 | 0 |  | CLK31.C_P | Signal Layers Only | 173.427 | 6.8278 | 1.0821 | 0.18295 | 0.16306 | -0.19657
IL07_31.TB.G8.D1_P | LS_N[19] | C9 | 0
IL07_31.TB.G8.D1_N | LS_N[20] | A9 | 0
IL07_31.TB.G8.D0_P | LS_N[21] | F9 | 0
IL07_31.TB.G8.D0_N | LS_N[22] | D9 | 0
IL07_31.LR.G3.S_P | HS_N[0] | C17 | 0
IL07_31.LR.G3.S_N | HS_N[1] | D17 | 0
IL07_31.LR.G3.D4_P | HS_N[2] | H6 | 7
IL07_31.LR.G3.D4_N | HS_N[3] | H5 | 7
IL07_31.LR.G3.D3_P | HS_N[4] | J4 | 7
IL07_31.LR.G3.D3_N | HS_N[5] | K4 | 7
IL07_31.LR.G3.D2_P | HS_N[6] | L2 | 7
IL07_31.LR.G3.D2_N | HS_N[7] | L3 | 7
IL07_31.LR.G3.D1_P | HS_N[8] | C1 | 7
IL07_31.LR.G3.D1_N | HS_N[9] | D1 | 7
IL07_31.LR.G3.D0_P | HS_N[10] | F3 | 7
IL07_31.LR.G3.D0_N | HS_N[11] | E3 | 7
IL07_31.LR.G2.S_P | HS_N[12] | N3 | 7
IL07_31.LR.G2.S_N | HS_N[13] | N4 | 7
IL07_31.LR.G2.D4_P | HS_N[14] | L7 | 7
IL07_31.LR.G2.D4_N | HS_N[15] | L6 | 7
IL07_31.LR.G2.D3_P | HS_N[16] | P6 | 7
IL07_31.LR.G2.D3_N | HS_N[17] | P7 | 7
IL07_31.LR.G2.D2_P | HS_N[18] | N6 | 7
IL07_31.LR.G2.D2_N | HS_N[19] | N7 | 7
IL07_31.LR.G2.D1_P | HS_N[20] | K5 | 7
IL07_31.LR.G2.D1_N | HS_N[21] | L4 | 7
IL07_31.LR.G2.D0_P | HS_N[22] | K6 | 7
IL07_31.LR.G2.D0_N | HS_N[23] | K7 | 7
IL07_31.LR.G1.S_P | HS_N[24] | K2 | 7
IL07_31.LR.G1.S_N | HS_N[25] | J1 | 7
IL07_31.LR.G1.D4_P | HS_N[26] | K1 | 7
IL07_31.LR.G1.D4_N | HS_N[27] | L1 | 7
IL07_31.LR.G1.D3_P | HS_N[28] | J3 | 7
IL07_31.LR.G1.D3_N | HS_N[29] | K3 | 7
IL07_31.LR.G1.D2_P | HS_N[30] | H2 | 7
IL07_31.LR.G1.D2_N | HS_N[31] | H3 | 7
IL07_31.LR.G1.D1_P | HS_N[32] | F1 | 7
IL07_31.LR.G1.D1_N | HS_N[33] | H1 | 7
IL07_31.LR.G1.D0_P | HS_N[34] | F2 | 7
IL07_31.LR.G1.D0_N | HS_N[35] | E1 | 7
IL07_31.LR.G0.S_P | HS_N[36] | B1 | 7
IL07_31.LR.G0.S_N | HS_N[37] | C2 | 7
IL07_31.LR.G0.D4_P | HS_N[38] | D3 | 7
IL07_31.LR.G0.D4_N | HS_N[39] | D2 | 7
IL07_31.LR.G0.D3_P | HS_N[40] | F4 | 7
IL07_31.LR.G0.D3_N | HS_N[41] | F5 | 7
IL07_31.LR.G0.D2_P | HS_N[42] | D4 | 7
IL07_31.LR.G0.D2_N | HS_N[43] | E4 | 7
IL07_31.LR.G0.D1_P | HS_N[44] | C4 | 7
IL07_31.LR.G0.D1_N | HS_N[45] | C3 | 7
IL07_31.LR.G0.D0_P | HS_N[46] | C5 | 7
IL07_31.LR.G0.D0_N | HS_N[47] | D5 | 7
Connection Between : FPGA31 (Banks 1 & 2) <--------------------> FPGA32 (Banks 6 & 8)
Schematic Name | FPGA Top Level Port Name | FPGA Ball | FPGA Bank Column
IL12_31.TB.G13.D6 | LS_E[0] | C23 | 1
IL12_31.TB.G13.D1_P | LS_E[1] | A19 | 1
IL12_31.TB.G13.D1_N | LS_E[2] | B19 | 1
IL12_31.TB.G13.D0_P | LS_E[3] | D18 | 1
IL12_31.TB.G13.D0_N | LS_E[4] | F18 | 1
IL12_31.TB.G13.D3_P | LS_E[5] | E19 | 1
IL12_31.TB.G13.D3_N | LS_E[6] | F19 | 1
IL12_31.TB.G13.D5_P | LS_E[7] | D20 | 1
IL12_31.TB.G13.D5_N | LS_E[8] | F20 | 1
IL12_31.TB.G13.D2_P | LS_E[9] | C19 | 1
IL12_31.TB.G13.D2_N | LS_E[10] | D19 | 1
IL12_31.TB.G13.D4_P | LS_E[11] | A20 | 1
IL12_31.TB.G13.D4_N | LS_E[12] | C20 | 1
IL12_31.TB.G13.C_P | LS_E[13] | E17 | 1
IL12_31.TB.G13.C_N | LS_E[14] | F17 | 1
IL12_31.TB.G8.D3_P | LS_E[15] | A23 | 1
IL12_31.TB.G8.D3_N | LS_E[16] | B23 | 1
IL12_31.TB.G8.D1_P | LS_E[17] | C22 | 1
IL12_31.TB.G8.D1_N | LS_E[18] | D22 | 1
IL12_31.TB.G8.D2_P | LS_E[19] | E22 | 1
IL12_31.TB.G8.D2_N | LS_E[20] | F22 | 1
IL12_31.TB.G8.D0_P | LS_E[21] | A22 | 1
IL12_31.TB.G8.D0_N | LS_E[22] | B22 | 1
IL12_31.LR.G3.S_P | HS_E[0] | B29 | 1
IL12_31.LR.G3.S_N | HS_E[1] | B30 | 1
IL12_31.LR.G3.D4_P | HS_E[2] | H27 | 2
IL12_31.LR.G3.D4_N | HS_E[3] | H28 | 2
IL12_31.LR.G3.D3_P | HS_E[4] | J29 | 2
IL12_31.LR.G3.D3_N | HS_E[5] | K29 | 2
IL12_31.LR.G3.D2_P | HS_E[6] | L31 | 2
IL12_31.LR.G3.D2_N | HS_E[7] | L30 | 2
IL12_31.LR.G3.D1_P | HS_E[8] | C32 | 2
IL12_31.LR.G3.D1_N | HS_E[9] | D32 | 2
IL12_31.LR.G3.D0_P | HS_E[10] | F30 | 2
IL12_31.LR.G3.D0_N | HS_E[11] | E30 | 2
IL12_31.LR.G2.S_P | HS_E[12] | N30 | 2
IL12_31.LR.G2.S_N | HS_E[13] | N29 | 2
IL12_31.LR.G2.D0_P | HS_E[14] | K27 | 2
IL12_31.LR.G2.D0_N | HS_E[15] | K26 | 2
IL12_31.LR.G2.D3_P | HS_E[16] | P27 | 2
IL12_31.LR.G2.D3_N | HS_E[17] | P26 | 2
IL12_31.LR.G2.D4_P | HS_E[18] | L26 | 2
IL12_31.LR.G2.D4_N | HS_E[19] | L27 | 2
IL12_31.LR.G2.D1_P | HS_E[20] | K28 | 2
IL12_31.LR.G2.D1_N | HS_E[21] | L29 | 2
IL12_31.LR.G2.D2_P | HS_E[22] | N27 | 2
IL12_31.LR.G2.D2_N | HS_E[23] | N26 | 2
IL12_31.LR.G1.S_P | HS_E[24] | K31 | 2
IL12_31.LR.G1.S_N | HS_E[25] | J32 | 2
IL12_31.LR.G1.D4_P | HS_E[26] | K32 | 2
IL12_31.LR.G1.D4_N | HS_E[27] | L32 | 2
IL12_31.LR.G1.D2_P | HS_E[28] | H31 | 2
IL12_31.LR.G1.D2_N | HS_E[29] | H30 | 2
IL12_31.LR.G1.D1_P | HS_E[30] | F32 | 2
IL12_31.LR.G1.D1_N | HS_E[31] | H32 | 2
IL12_31.LR.G1.D3_P | HS_E[32] | J30 | 2
IL12_31.LR.G1.D3_N | HS_E[33] | K30 | 2
IL12_31.LR.G1.D0_P | HS_E[34] | F31 | 2
IL12_31.LR.G1.D0_N | HS_E[35] | E32 | 2
IL12_31.LR.G0.S_P | HS_E[36] | B32 | 2
IL12_31.LR.G0.S_N | HS_E[37] | C31 | 2
IL12_31.LR.G0.D4_P | HS_E[38] | D30 | 2
IL12_31.LR.G0.D4_N | HS_E[39] | D31 | 2
IL12_31.LR.G0.D3_P | HS_E[40] | F29 | 2
IL12_31.LR.G0.D3_N | HS_E[41] | F28 | 2
IL12_31.LR.G0.D2_P | HS_E[42] | D29 | 2
IL12_31.LR.G0.D2_N | HS_E[43] | E29 | 2
IL12_31.LR.G0.D0_P | HS_E[44] | C28 | 2
IL12_31.LR.G0.D0_N | HS_E[45] | D28 | 2
IL12_31.LR.G0.D1_P | HS_E[46] | C29 | 2
IL12_31.LR.G0.D1_N | HS_E[47] | C30 | 2
Connection Between : FPGA31 (Banks 6 & 8) <--------------------> FPGA30 (FPGA 1 & 2)
Schematic Name | FPGA Top Level Port Name | FPGA Ball | FPGA Bank Column
IL12_30.TB.G13.D6 | LS_W[0] | U4 | 8
IL12_30.TB.G13.D1_P | LS_W[1] | V6 | 8
IL12_30.TB.G13.D1_N | LS_W[2] | V7 | 8
IL12_30.TB.G13.D0_P | LS_W[3] | AB1 | 8
IL12_30.TB.G13.D0_N | LS_W[4] | AC1 | 8
IL12_30.TB.G13.D3_P | LS_W[5] | AE5 | 8
IL12_30.TB.G13.D3_N | LS_W[6] | AE4 | 8
IL12_30.TB.G13.D5_P | LS_W[7] | AD6 | 8
IL12_30.TB.G13.D5_N | LS_W[8] | AE6 | 8
IL12_30.TB.G13.D2_P | LS_W[9] | V1 | 8
IL12_30.TB.G13.D2_N | LS_W[10] | W1 | 8
IL12_30.TB.G13.D4_P | LS_W[11] | T1 | 8
IL12_30.TB.G13.D4_N | LS_W[12] | U1 | 8
IL12_30.TB.G13.C_P | LS_W[13] | AD1 | 8
IL12_30.TB.G13.C_N | LS_W[14] | AE1 | 8
IL12_30.TB.G8.D3_P | LS_W[15] | AG3 | 8
IL12_30.TB.G8.D3_N | LS_W[16] | AH3 | 8
IL12_30.TB.G8.D1_P | LS_W[17] | AL1 | 8
IL12_30.TB.G8.D1_N | LS_W[18] | AM2 | 8
IL12_30.TB.G8.D2_P | LS_W[19] | AJ1 | 8
IL12_30.TB.G8.D2_N | LS_W[20] | AK1 | 8
IL12_30.TB.G8.D0_P | LS_W[21] | AG1 | 8
IL12_30.TB.G8.D0_N | LS_W[22] | AH1 | 8
IL12_30.LR.G3.S_P | HS_W[0] | AC3 | 6
IL12_30.LR.G3.S_N | HS_W[1] | AB2 | 6
IL12_30.LR.G3.D4_P | HS_W[2] | AC2 | 6
IL12_30.LR.G3.D4_N | HS_W[3] | AE2 | 6
IL12_30.LR.G3.D3_P | HS_W[4] | AD3 | 6
IL12_30.LR.G3.D3_N | HS_W[5] | AE3 | 6
IL12_30.LR.G3.D2_P | HS_W[6] | W2 | 6
IL12_30.LR.G3.D2_N | HS_W[7] | Y1 | 6
IL12_30.LR.G3.D1_P | HS_W[8] | AC5 | 6
IL12_30.LR.G3.D1_N | HS_W[9] | AD4 | 6
IL12_30.LR.G3.D0_P | HS_W[10] | AB3 | 6
IL12_30.LR.G3.D0_N | HS_W[11] | AB4 | 6
IL12_30.LR.G2.S_P | HS_W[12] | AB5 | 6
IL12_30.LR.G2.S_N | HS_W[13] | AB6 | 6
IL12_30.LR.G2.D0_P | HS_W[14] | AC7 | 6
IL12_30.LR.G2.D0_N | HS_W[15] | AD7 | 6
IL12_30.LR.G2.D3_P | HS_W[16] | AB7 | 6
IL12_30.LR.G2.D3_N | HS_W[17] | AC6 | 6
IL12_30.LR.G2.D4_P | HS_W[18] | Y4 | 6
IL12_30.LR.G2.D4_N | HS_W[19] | W4 | 6
IL12_30.LR.G2.D1_P | HS_W[20] | Y5 | 6
IL12_30.LR.G2.D1_N | HS_W[21] | W5 | 6
IL12_30.LR.G2.D2_P | HS_W[22] | Y7 | 6
IL12_30.LR.G2.D2_N | HS_W[23] | Y6 | 6
IL12_30.LR.G1.S_P | HS_W[24] | R1 | 6
IL12_30.LR.G1.S_N | HS_W[25] | T2 | 6
IL12_30.LR.G1.D4_P | HS_W[26] | W3 | 6
IL12_30.LR.G1.D4_N | HS_W[27] | Y3 | 6
IL12_30.LR.G1.D2_P | HS_W[28] | U2 | 6
IL12_30.LR.G1.D2_N | HS_W[29] | U3 | 6
IL12_30.LR.G1.D1_P | HS_W[30] | N1 | 6
IL12_30.LR.G1.D1_N | HS_W[31] | P1 | 6
IL12_30.LR.G1.D3_P | HS_W[32] | R3 | 6
IL12_30.LR.G1.D3_N | HS_W[33] | T3 | 6
IL12_30.LR.G1.D0_P | HS_W[34] | P2 | 6
IL12_30.LR.G1.D0_N | HS_W[35] | P3 | 6
IL12_30.LR.G0.S_P | HS_W[36] | R4 | 6
IL12_30.LR.G0.S_N | HS_W[37] | T5 | 6
IL12_30.LR.G0.D4_P | HS_W[38] | T4 | 6
IL12_30.LR.G0.D4_N | HS_W[39] | U5 | 6
IL12_30.LR.G0.D3_P | HS_W[40] | U6 | 6
IL12_30.LR.G0.D3_N | HS_W[41] | U7 | 6
IL12_30.LR.G0.D2_P | HS_W[42] | R6 | 6
IL12_30.LR.G0.D2_N | HS_W[43] | T6 | 6
IL12_30.LR.G0.D0_P | HS_W[44] | R7 | 6
IL12_30.LR.G0.D0_N | HS_W[45] | T7 | 6
IL12_30.LR.G0.D1_P | HS_W[46] | P5 | 6
IL12_30.LR.G0.D1_N | HS_W[47] | P4 | 6
Connection Between : FPGA31 (Banks 3 & 4) <--------------------> DDR3 SDRAM 31
Schematic Name | FPGA Top Level Port Name | FPGA Ball | FPGA Bank Column | SDRAM Pin
IL34_31.TB.G13.D6 | DDR_S[0] | AH32 | 4 | A13
IL34_31.TB.G13.D5_P | DDR_S[1] | AM31 | 4 | A1
IL34_31.TB.G13.D5_N | DDR_S[2] | AL32 | 4 | A9
IL34_31.TB.G13.D4_P | DDR_S[3] | AK31 | 4 | A6
IL34_31.TB.G13.D4_N | DDR_S[4] | AJ31 | 4 | A14
IL34_31.TB.G13.D3_P | DDR_S[5] | AM30 | 4 | A10
IL34_31.TB.G13.D3_N | DDR_S[6] | AL30 | 4 | A5
IL34_31.TB.G13.D2_P | DDR_S[7] | AK32 | 4 | A8
IL34_31.TB.G13.D2_N | DDR_S[8] | AJ32 | 4 | R\E\S\E\T\
IL34_31.TB.G13.D1_P | DDR_S[9] | AL28 | 4 | BA1
IL34_31.TB.G13.D1_N | DDR_S[10] | AK28 | 4 | A2
IL34_31.TB.G13.D0_P | DDR_S[11] | AM28 | 4 | CASn
IL34_31.TB.G13.D0_N | DDR_S[12] | AM29 | 4 | BA0
IL34_31.TB.G13.C_P | DDR_S[13] | AD32 | 3 | CK
IL34_31.TB.G13.C_N | DDR_S[14] | AE32 | 3 | CKn
IL34_31.TB.G8.D3_P | DDR_S[15] | AK29 | 4 | BA2
IL34_31.TB.G8.D3_N | DDR_S[16] | AK30 | 4 | A4
IL34_31.TB.G8.D2_P | DDR_S[17] | AH30 | 4 | A0
IL34_31.TB.G8.D2_N | DDR_S[18] | AG30 | 4 | A7
IL34_31.TB.G8.D1_P | DDR_S[19] | AJ28 | 4 | WEn
IL34_31.TB.G8.D1_N | DDR_S[20] | AH28 | 4 | A11
IL34_31.TB.G8.D0_P | DDR_S[21] | AG28 | 4 | A3
IL34_31.TB.G8.D0_N | DDR_S[22] | AG29 | 4 | A12
IL34_31.LR.G3.S_P | DDR_S[23] | AC30 | 3 | LDQS
IL34_31.LR.G3.S_N | DDR_S[24] | AB31 | 3 | LDQSn
IL34_31.LR.G3.D4_P | DDR_S[25] | AC31 | 3 | DQ6
IL34_31.LR.G3.D4_N | DDR_S[26] | AE31 | 3 | CSn
IL34_31.LR.G3.D3_P | DDR_S[27] | AD30 | 3 | DQ5
IL34_31.LR.G3.D3_N | DDR_S[28] | AE30 | 3 | DQ2
IL34_31.LR.G3.D2_P | DDR_S[29] | W31 | 3 | DQ4
IL34_31.LR.G3.D2_N | DDR_S[30] | Y32 | 3 | DQ0
IL34_31.LR.G3.D1_P | DDR_S[31] | AC28 | 3 | DQ3
IL34_31.LR.G3.D1_N | DDR_S[32] | AD29 | 3 | DQ7
IL34_31.LR.G3.D0_P | DDR_S[33] | AB30 | 3 | DQ1
IL34_31.LR.G3.D0_N | DDR_S[34] | AB29 | 3 | LDM
IL34_31.LR.G2.S_P | DDR_S[35] | AB28 | 3 | UDQS
IL34_31.LR.G2.S_N | DDR_S[36] | AB27 | 3 | UDQSn
IL34_31.LR.G2.D4_P | DDR_S[37] | AC26 | 3 | DQ14
IL34_31.LR.G2.D4_N | DDR_S[38] | AD26 | 3 | RASn
IL34_31.LR.G2.D3_P | DDR_S[39] | AB26 | 3 | DQ12
IL34_31.LR.G2.D3_N | DDR_S[40] | AC27 | 3 | DQ10
IL34_31.LR.G2.D2_P | DDR_S[41] | Y29 | 3 | UDM
IL34_31.LR.G2.D2_N | DDR_S[42] | W29 | 3 | DQ9
IL34_31.LR.G2.D1_P | DDR_S[43] | Y28 | 3 | DQ15
IL34_31.LR.G2.D1_N | DDR_S[44] | W28 | 3 | DQ13
IL34_31.LR.G2.D0_P | DDR_S[45] | Y26 | 3 | DQ11
IL34_31.LR.G2.D0_N | DDR_S[46] | Y27 | 3 | DQ8
IL34_31.LR.G1.S_P | DDR_S[47] | R32 | 3 | LDQS
IL34_31.LR.G1.S_N | DDR_S[48] | T31 | 3 | LDQSn
IL34_31.LR.G1.D4_P | DDR_S[49] | W30 | 3 | DQ0
IL34_31.LR.G1.D4_N | DDR_S[50] | Y30 | 3 | ODT
IL34_31.LR.G1.D3_P | DDR_S[50] | U31 | 3 | DQ4
IL34_31.LR.G1.D3_N | DDR_S[51] | U30 | 3 | DQ6
IL34_31.LR.G1.D2_P | DDR_S[52] | N32 | 3 | DQ2
IL34_31.LR.G1.D2_N | DDR_S[53] | P32 | 3 | DQ5
IL34_31.LR.G1.D1_P | DDR_S[54] | R30 | 3 | DQ3
IL34_31.LR.G1.D1_N | DDR_S[55] | T30 | 3 | LDM
IL34_31.LR.G1.D0_P | DDR_S[56] | P31 | 3 | DQ1
IL34_31.LR.G1.D0_N | DDR_S[57] | P30 | 3 | DQ7
IL34_31.LR.G0.S_P | DDR_S[58] | R29 | 3 | UDQS
IL34_31.LR.G0.S_N | DDR_S[59] | T28 | 3 | UDQSn
IL34_31.LR.G0.D4_P | DDR_S[50] | T29 | 3 | DQ8
IL34_31.LR.G0.D4_N | DDR_S[51] | U28 | 3 | CKE
IL34_31.LR.G0.D3_P | DDR_S[52] | U27 | 3 | DQ10
IL34_31.LR.G0.D3_N | DDR_S[53] | U26 | 3 | DQ14
IL34_31.LR.G0.D2_P | DDR_S[54] | R27 | 3 | DQ11
IL34_31.LR.G0.D2_N | DDR_S[55] | T27 | 3 | DQ12
IL34_31.LR.G0.D1_P | DDR_S[56] | R26 | 3 | DQ15
IL34_31.LR.G0.D1_N | DDR_S[57] | T26 | 3 | DQ13
IL34_31.LR.G0.D0_P | DDR_S[58] | P28 | 3 | DQ9
IL34_31.LR.G0.D0_N | DDR_S[59] | P29 | 3 | UDM

## FPGA11
Connection Between : FPGA11 (Banks 0 & 7 ) <--------------------> FPGA01 (Banks 6 & 8) |  |  |  | General Guidelines on VCCIO & VREF
Schematic Name | FPGA Top Level Port Name | FPGA Ball | FPGA Bank Column | Banks | VREF Pin | VREF (V) | VCCIO Pin | VCCIO (V)
IL07_11.TB.G13.D6 | LS_N[0] | B8 | 0 | 0 | None | None | K12, K14, K15, K16 | 1.35
IL07_11.TB.G13.D5_P | LS_N[1] | D8 | 0 | 1 | None | None | K17, K18, K19, K21 | 1.35
IL07_11.TB.G13.D5_N | LS_N[2] | C8 | 0 | 2 | J26 | 0.6 | T23, R23, P23, M23 | 1.35
IL07_11.TB.G13.D4_P | LS_N[3] | F8 | 0 | 3 | V29 | 0.6 | AA23, W23, V23, U23 | 1.35
IL07_11.TB.G13.D4_N | LS_N[4] | E8 | 0 | 4 | None | None | AC23, AB23 | 1.35
IL07_11.TB.G13.D3_P | LS_N[5] | B7 | 0 | 6 | V4 | 0.6 | AA10, W10, V10, U10 | 1.35
IL07_11.TB.G13.D3_N | LS_N[6] | A7 | 0 | 7 | J7 | 0.6 | T10, R10, P10, M10 | 1.35
IL07_11.TB.G13.D2_P | LS_N[7] | D7 | 0 | 8 | None | None | AC10, AB10 | 1.35
IL07_11.TB.G13.D2_N | LS_N[8] | C7 | 0
IL07_11.TB.G13.D1_P | LS_N[9] | A4 | 0 | FPGA Top Level Port name nomenclature
IL07_11.TB.G13.D1_N | LS_N[10] | A5 | 0 | {Data_Rate}_{Direction}
IL07_11.TB.G13.D0_P | LS_N[11] | A2 | 0 | HS= High Speed(DDR) & LS = Low Speed (SDR)
IL07_11.TB.G13.D0_N | LS_N[12] | A3 | 0 | N=North, W=West, S= South, E= East
IL07_11.TB.G13.C_P | LS_N[13] | B3 | 0
IL07_11.TB.G13.C_N | LS_N[14] | B4 | 0
IL07_11.TB.G8.D3_P | LS_N[15] | D10 | 0 | FPGA11 Input Clock pin : A18 & Associated Parameters
IL07_11.TB.G8.D3_N | LS_N[16] | C10 | 0 | Nets | Layer | Length (mm) | Length (inch) | Propogation Delay (Tpd) ns | Clock Skew with FPGA01 (ns) | Clock Skew with FPGA10 (ns) | Clock Skew with FPGA12 (ns) | Clock Skew with FPGA21 (ns)
IL07_11.TB.G8.D2_P | LS_N[17] | D11 | 0 | CLK11.C_N | Signal Layers Only | 150.9241 | 5.9419 | 0.94166 | 0.41416 | 0.29663 | -0.18738 | 0.014457
IL07_11.TB.G8.D2_N | LS_N[18] | C11 | 0 | CLK11.C_P | Signal Layers Only | 153.5936 | 6.047 | 0.95832 | 0.44557 | 0.32446 | -0.18073 | 0.039317
IL07_11.TB.G8.D1_P | LS_N[19] | C9 | 0
IL07_11.TB.G8.D1_N | LS_N[20] | A9 | 0
IL07_11.TB.G8.D0_P | LS_N[21] | F9 | 0
IL07_11.TB.G8.D0_N | LS_N[22] | D9 | 0
IL07_11.LR.G3.S_P | HS_N[0] | C17 | 0
IL07_11.LR.G3.S_N | HS_N[1] | D17 | 0
IL07_11.LR.G3.D4_P | HS_N[2] | H6 | 7
IL07_11.LR.G3.D4_N | HS_N[3] | H5 | 7
IL07_11.LR.G3.D3_P | HS_N[4] | J4 | 7
IL07_11.LR.G3.D3_N | HS_N[5] | K4 | 7
IL07_11.LR.G3.D2_P | HS_N[6] | L2 | 7
IL07_11.LR.G3.D2_N | HS_N[7] | L3 | 7
IL07_11.LR.G3.D1_P | HS_N[8] | C1 | 7
IL07_11.LR.G3.D1_N | HS_N[9] | D1 | 7
IL07_11.LR.G3.D0_P | HS_N[10] | F3 | 7
IL07_11.LR.G3.D0_N | HS_N[11] | E3 | 7
IL07_11.LR.G2.S_P | HS_N[12] | N3 | 7
IL07_11.LR.G2.S_N | HS_N[13] | N4 | 7
IL07_11.LR.G2.D4_P | HS_N[14] | L7 | 7
IL07_11.LR.G2.D4_N | HS_N[15] | L6 | 7
IL07_11.LR.G2.D3_P | HS_N[16] | P6 | 7
IL07_11.LR.G2.D3_N | HS_N[17] | P7 | 7
IL07_11.LR.G2.D0_P | HS_N[18] | K6 | 7
IL07_11.LR.G2.D0_N | HS_N[19] | K7 | 7
IL07_11.LR.G2.D1_P | HS_N[20] | K5 | 7
IL07_11.LR.G2.D1_N | HS_N[21] | L4 | 7
IL07_11.LR.G2.D2_P | HS_N[22] | N6 | 7
IL07_11.LR.G2.D2_N | HS_N[23] | N7 | 7
IL07_11.LR.G1.S_P | HS_N[24] | K2 | 7
IL07_11.LR.G1.S_N | HS_N[25] | J1 | 7
IL07_11.LR.G1.D4_P | HS_N[26] | K1 | 7
IL07_11.LR.G1.D4_N | HS_N[27] | L1 | 7
IL07_11.LR.G1.D3_P | HS_N[28] | J3 | 7
IL07_11.LR.G1.D3_N | HS_N[29] | K3 | 7
IL07_11.LR.G1.D2_P | HS_N[30] | H2 | 7
IL07_11.LR.G1.D2_N | HS_N[31] | H3 | 7
IL07_11.LR.G1.D0_P | HS_N[32] | F2 | 7
IL07_11.LR.G1.D0_N | HS_N[33] | E1 | 7
IL07_11.LR.G1.D1_P | HS_N[34] | F1 | 7
IL07_11.LR.G1.D1_N | HS_N[35] | H1 | 7
IL07_11.LR.G0.S_P | HS_N[36] | B1 | 7
IL07_11.LR.G0.S_N | HS_N[37] | C2 | 7
IL07_11.LR.G0.D4_P | HS_N[38] | D3 | 7
IL07_11.LR.G0.D4_N | HS_N[39] | D2 | 7
IL07_11.LR.G0.D3_P | HS_N[40] | F4 | 7
IL07_11.LR.G0.D3_N | HS_N[41] | F5 | 7
IL07_11.LR.G0.D2_P | HS_N[42] | D4 | 7
IL07_11.LR.G0.D2_N | HS_N[43] | E4 | 7
IL07_11.LR.G0.D1_P | HS_N[44] | C4 | 7
IL07_11.LR.G0.D1_N | HS_N[45] | C3 | 7
IL07_11.LR.G0.D0_P | HS_N[46] | C5 | 7
IL07_11.LR.G0.D0_N | HS_N[47] | D5 | 7
Connection Between : FPGA11 (Banks 1 & 2) <--------------------> FPGA12 (Banks 6 & 8)
Schematic Name | FPGA Top Level Port Name | FPGA Ball | FPGA Bank Column
IL12_11.TB.G13.D6 | LS_E[0] | C23 | 1
IL12_11.TB.G13.D1_P | LS_E[1] | A19 | 1
IL12_11.TB.G13.D1_N | LS_E[2] | B19 | 1
IL12_11.TB.G13.D0_P | LS_E[3] | D18 | 1
IL12_11.TB.G13.D0_N | LS_E[4] | F18 | 1
IL12_11.TB.G13.D3_P | LS_E[5] | E19 | 1
IL12_11.TB.G13.D3_N | LS_E[6] | F19 | 1
IL12_11.TB.G13.D5_P | LS_E[7] | D20 | 1
IL12_11.TB.G13.D5_N | LS_E[8] | F20 | 1
IL12_11.TB.G13.D2_P | LS_E[9] | C19 | 1
IL12_11.TB.G13.D2_N | LS_E[10] | D19 | 1
IL12_11.TB.G13.D4_P | LS_E[11] | A20 | 1
IL12_11.TB.G13.D4_N | LS_E[12] | C20 | 1
IL12_11.TB.G13.C_P | LS_E[13] | E17 | 1
IL12_11.TB.G13.C_N | LS_E[14] | F17 | 1
IL12_11.TB.G8.D3_P | LS_E[15] | A23 | 1
IL12_11.TB.G8.D3_N | LS_E[16] | B23 | 1
IL12_11.TB.G8.D1_P | LS_E[17] | C22 | 1
IL12_11.TB.G8.D1_N | LS_E[18] | D22 | 1
IL12_11.TB.G8.D2_P | LS_E[19] | E22 | 1
IL12_11.TB.G8.D2_N | LS_E[20] | F22 | 1
IL12_11.TB.G8.D0_P | LS_E[21] | A22 | 1
IL12_11.TB.G8.D0_N | LS_E[22] | B22 | 1
IL12_11.LR.G3.S_P | HS_E[0] | B29 | 1
IL12_11.LR.G3.S_N | HS_E[1] | B30 | 1
IL12_11.LR.G3.D4_P | HS_E[2] | H27 | 2
IL12_11.LR.G3.D4_N | HS_E[3] | H28 | 2
IL12_11.LR.G3.D3_P | HS_E[4] | J29 | 2
IL12_11.LR.G3.D3_N | HS_E[5] | K29 | 2
IL12_11.LR.G3.D2_P | HS_E[6] | L31 | 2
IL12_11.LR.G3.D2_N | HS_E[7] | L30 | 2
IL12_11.LR.G3.D1_P | HS_E[8] | C32 | 2
IL12_11.LR.G3.D1_N | HS_E[9] | D32 | 2
IL12_11.LR.G3.D0_P | HS_E[10] | F30 | 2
IL12_11.LR.G3.D0_N | HS_E[11] | E30 | 2
IL12_11.LR.G2.S_P | HS_E[12] | N30 | 2
IL12_11.LR.G2.S_N | HS_E[13] | N29 | 2
IL12_11.LR.G2.D0_P | HS_E[14] | K27 | 2
IL12_11.LR.G2.D0_N | HS_E[15] | K26 | 2
IL12_11.LR.G2.D3_P | HS_E[16] | P27 | 2
IL12_11.LR.G2.D3_N | HS_E[17] | P26 | 2
IL12_11.LR.G2.D4_P | HS_E[18] | L26 | 2
IL12_11.LR.G2.D4_N | HS_E[19] | L27 | 2
IL12_11.LR.G2.D1_P | HS_E[20] | K28 | 2
IL12_11.LR.G2.D1_N | HS_E[21] | L29 | 2
IL12_11.LR.G2.D2_P | HS_E[22] | N27 | 2
IL12_11.LR.G2.D2_N | HS_E[23] | N26 | 2
IL12_11.LR.G1.S_P | HS_E[24] | K31 | 2
IL12_11.LR.G1.S_N | HS_E[25] | J32 | 2
IL12_11.LR.G1.D4_P | HS_E[26] | K32 | 2
IL12_11.LR.G1.D4_N | HS_E[27] | L32 | 2
IL12_11.LR.G1.D2_P | HS_E[28] | H31 | 2
IL12_11.LR.G1.D2_N | HS_E[29] | H30 | 2
IL12_11.LR.G1.D1_P | HS_E[30] | F32 | 2
IL12_11.LR.G1.D1_N | HS_E[31] | H32 | 2
IL12_11.LR.G1.D3_P | HS_E[32] | J30 | 2
IL12_11.LR.G1.D3_N | HS_E[33] | K30 | 2
IL12_11.LR.G1.D0_P | HS_E[34] | F31 | 2
IL12_11.LR.G1.D0_N | HS_E[35] | E32 | 2
IL12_11.LR.G0.S_P | HS_E[36] | B32 | 2
IL12_11.LR.G0.S_N | HS_E[37] | C31 | 2
IL12_11.LR.G0.D4_P | HS_E[38] | D30 | 2
IL12_11.LR.G0.D4_N | HS_E[39] | D31 | 2
IL12_11.LR.G0.D3_P | HS_E[40] | F29 | 2
IL12_11.LR.G0.D3_N | HS_E[41] | F28 | 2
IL12_11.LR.G0.D2_P | HS_E[42] | D29 | 2
IL12_11.LR.G0.D2_N | HS_E[43] | E29 | 2
IL12_11.LR.G0.D0_P | HS_E[44] | C28 | 2
IL12_11.LR.G0.D0_N | HS_E[45] | D28 | 2
IL12_11.LR.G0.D1_P | HS_E[46] | C29 | 2
IL12_11.LR.G0.D1_N | HS_E[47] | C30 | 2
Connection Between : FPGA11 (Banks 6 & 8) <--------------------> FPGA10 (Banks 1 & 2)
Schematic Name | FPGA Top Level Port Name | FPGA Ball | FPGA Bank Column
IL12_10.TB.G13.D6 | LS_W[0] | U4 | 6
IL12_10.TB.G13.D1_P | LS_W[1] | V6 | 6
IL12_10.TB.G13.D1_N | LS_W[2] | V7 | 6
IL12_10.TB.G13.D0_P | LS_W[3] | AB1 | 6
IL12_10.TB.G13.D0_N | LS_W[4] | AC1 | 6
IL12_10.TB.G13.D3_P | LS_W[5] | AE5 | 6
IL12_10.TB.G13.D3_N | LS_W[6] | AE4 | 6
IL12_10.TB.G13.D5_P | LS_W[7] | AD6 | 6
IL12_10.TB.G13.D5_N | LS_W[8] | AE6 | 6
IL12_10.TB.G13.D2_P | LS_W[9] | V1 | 6
IL12_10.TB.G13.D2_N | LS_W[10] | W1 | 6
IL12_10.TB.G13.D4_P | LS_W[11] | T1 | 6
IL12_10.TB.G13.D4_N | LS_W[12] | U1 | 6
IL12_10.TB.G13.C_P | LS_W[13] | AD1 | 6
IL12_10.TB.G13.C_N | LS_W[14] | AE1 | 6
IL12_10.TB.G8.D3_P | LS_W[15] | AG3 | 8
IL12_10.TB.G8.D3_N | LS_W[16] | AH3 | 8
IL12_10.TB.G8.D1_P | LS_W[17] | AL1 | 8
IL12_10.TB.G8.D1_N | LS_W[18] | AM2 | 8
IL12_10.TB.G8.D2_P | LS_W[19] | AJ1 | 8
IL12_10.TB.G8.D2_N | LS_W[20] | AK1 | 8
IL12_10.TB.G8.D0_P | LS_W[21] | AG1 | 8
IL12_10.TB.G8.D0_N | LS_W[22] | AH1 | 8
IL12_10.LR.G3.S_P | HS_W[0] | AC3 | 6
IL12_10.LR.G3.S_N | HS_W[1] | AB2 | 6
IL12_10.LR.G3.D4_P | HS_W[2] | AC2 | 6
IL12_10.LR.G3.D4_N | HS_W[3] | AE2 | 6
IL12_10.LR.G3.D3_P | HS_W[4] | AD3 | 6
IL12_10.LR.G3.D3_N | HS_W[5] | AE3 | 6
IL12_10.LR.G3.D2_P | HS_W[6] | W2 | 6
IL12_10.LR.G3.D2_N | HS_W[7] | Y1 | 6
IL12_10.LR.G3.D1_P | HS_W[8] | AC5 | 6
IL12_10.LR.G3.D1_N | HS_W[9] | AD4 | 6
IL12_10.LR.G3.D0_P | HS_W[10] | AB3 | 6
IL12_10.LR.G3.D0_N | HS_W[11] | AB4 | 6
IL12_10.LR.G2.S_P | HS_W[12] | AB5 | 6
IL12_10.LR.G2.S_N | HS_W[13] | AB6 | 6
IL12_10.LR.G2.D0_P | HS_W[14] | AC7 | 6
IL12_10.LR.G2.D0_N | HS_W[15] | AD7 | 6
IL12_10.LR.G2.D3_P | HS_W[16] | AB7 | 6
IL12_10.LR.G2.D3_N | HS_W[17] | AC6 | 6
IL12_10.LR.G2.D4_P | HS_W[18] | Y4 | 6
IL12_10.LR.G2.D4_N | HS_W[19] | W4 | 6
IL12_10.LR.G2.D1_P | HS_W[20] | Y5 | 6
IL12_10.LR.G2.D1_N | HS_W[21] | W5 | 6
IL12_10.LR.G2.D2_P | HS_W[22] | Y7 | 6
IL12_10.LR.G2.D2_N | HS_W[23] | Y6 | 6
IL12_10.LR.G1.S_P | HS_W[24] | R1 | 6
IL12_10.LR.G1.S_N | HS_W[25] | T2 | 6
IL12_10.LR.G1.D4_P | HS_W[26] | W3 | 6
IL12_10.LR.G1.D4_N | HS_W[27] | Y3 | 6
IL12_10.LR.G1.D2_P | HS_W[28] | U2 | 6
IL12_10.LR.G1.D2_N | HS_W[29] | U3 | 6
IL12_10.LR.G1.D1_P | HS_W[30] | N1 | 6
IL12_10.LR.G1.D1_N | HS_W[31] | P1 | 6
IL12_10.LR.G1.D3_P | HS_W[32] | R3 | 6
IL12_10.LR.G1.D3_N | HS_W[33] | T3 | 6
IL12_10.LR.G1.D0_P | HS_W[34] | P2 | 6
IL12_10.LR.G1.D0_N | HS_W[35] | P3 | 6
IL12_10.LR.G0.S_P | HS_W[36] | R4 | 6
IL12_10.LR.G0.S_N | HS_W[37] | T5 | 6
IL12_10.LR.G0.D4_P | HS_W[38] | T4 | 6
IL12_10.LR.G0.D4_N | HS_W[39] | U5 | 6
IL12_10.LR.G0.D3_P | HS_W[40] | U6 | 6
IL12_10.LR.G0.D3_N | HS_W[41] | U7 | 6
IL12_10.LR.G0.D2_P | HS_W[42] | R6 | 6
IL12_10.LR.G0.D2_N | HS_W[43] | T6 | 6
IL12_10.LR.G0.D0_P | HS_W[44] | R7 | 6
IL12_10.LR.G0.D0_N | HS_W[45] | T7 | 6
IL12_10.LR.G0.D1_P | HS_W[46] | P5 | 6
IL12_10.LR.G0.D1_N | HS_W[47] | P4 | 6
Connection Between : FPGA11 (Banks 3 & 4) <--------------------> FPGA21 (Banks 0 & 7)
Schematic Name | FPGA Top Level Port Name | FPGA Ball | FPGA Bank Column
IL07_21.TB.G13.D6 | LS_S[0] | AH32 | 4
IL07_21.TB.G13.D5_P | LS_S[1] | AM31 | 4
IL07_21.TB.G13.D5_N | LS_S[2] | AL32 | 4
IL07_21.TB.G13.D4_P | LS_S[3] | AK31 | 4
IL07_21.TB.G13.D4_N | LS_S[4] | AJ31 | 4
IL07_21.TB.G13.D3_P | LS_S[5] | AK32 | 4
IL07_21.TB.G13.D3_N | LS_S[6] | AJ32 | 4
IL07_21.TB.G13.D2_P | LS_S[7] | AM30 | 4
IL07_21.TB.G13.D2_N | LS_S[8] | AL30 | 4
IL07_21.TB.G13.D1_P | LS_S[9] | AM28 | 4
IL07_21.TB.G13.D1_N | LS_S[10] | AM29 | 4
IL07_21.TB.G13.D0_P | LS_S[11] | AL28 | 4
IL07_21.TB.G13.D0_N | LS_S[12] | AK28 | 4
IL07_21.TB.G13.C_P | LS_S[13] | AD32 | 3
IL07_21.TB.G13.C_N | LS_S[14] | AE32 | 3
IL07_21.TB.G8.D3_P | LS_S[15] | AK29 | 4
IL07_21.TB.G8.D3_N | LS_S[16] | AK30 | 4
IL07_21.TB.G8.D2_P | LS_S[17] | AH30 | 4
IL07_21.TB.G8.D2_N | LS_S[18] | AG30 | 4
IL07_21.TB.G8.D1_P | LS_S[19] | AJ28 | 4
IL07_21.TB.G8.D1_N | LS_S[20] | AH28 | 4
IL07_21.TB.G8.D0_P | LS_S[21] | AG28 | 4
IL07_21.TB.G8.D0_N | LS_S[22] | AG29 | 4
IL07_21.LR.G3.S_P | HS_S[0] | AC30 | 3
IL07_21.LR.G3.S_N | HS_S[1] | AB31 | 3
IL07_21.LR.G3.D4_P | HS_S[2] | AC31 | 3
IL07_21.LR.G3.D4_N | HS_S[3] | AE31 | 3
IL07_21.LR.G3.D3_P | HS_S[4] | AB30 | 3
IL07_21.LR.G3.D3_N | HS_S[5] | AB29 | 3
IL07_21.LR.G3.D2_P | HS_S[6] | AC28 | 3
IL07_21.LR.G3.D2_N | HS_S[7] | AD29 | 3
IL07_21.LR.G3.D1_P | HS_S[8] | W31 | 3
IL07_21.LR.G3.D1_N | HS_S[9] | Y32 | 3
IL07_21.LR.G3.D0_P | HS_S[10] | AD30 | 3
IL07_21.LR.G3.D0_N | HS_S[11] | AE30 | 3
IL07_21.LR.G2.S_P | HS_S[12] | AB28 | 3
IL07_21.LR.G2.S_N | HS_S[13] | AB27 | 3
IL07_21.LR.G2.D4_P | HS_S[14] | AC26 | 3
IL07_21.LR.G2.D4_N | HS_S[15] | AD26 | 3
IL07_21.LR.G2.D3_P | HS_S[16] | AB26 | 3
IL07_21.LR.G2.D3_N | HS_S[17] | AC27 | 3
IL07_21.LR.G2.D2_P | HS_S[18] | Y29 | 3
IL07_21.LR.G2.D2_N | HS_S[19] | W29 | 3
IL07_21.LR.G2.D1_P | HS_S[20] | Y28 | 3
IL07_21.LR.G2.D1_N | HS_S[21] | W28 | 3
IL07_21.LR.G2.D0_P | HS_S[22] | Y26 | 3
IL07_21.LR.G2.D0_N | HS_S[23] | Y27 | 3
IL07_21.LR.G1.S_P | HS_S[24] | R32 | 3
IL07_21.LR.G1.S_N | HS_S[25] | T31 | 3
IL07_21.LR.G1.D4_P | HS_S[26] | U31 | 3
IL07_21.LR.G1.D4_N | HS_S[27] | U30 | 3
IL07_21.LR.G1.D3_P | HS_S[28] | W30 | 3
IL07_21.LR.G1.D3_N | HS_S[29] | Y30 | 3
IL07_21.LR.G1.D2_P | HS_S[30] | N32 | 3
IL07_21.LR.G1.D2_N | HS_S[31] | P32 | 3
IL07_21.LR.G1.D1_P | HS_S[32] | R30 | 3
IL07_21.LR.G1.D1_N | HS_S[33] | T30 | 3
IL07_21.LR.G1.D0_P | HS_S[34] | P31 | 3
IL07_21.LR.G1.D0_N | HS_S[35] | P30 | 3
IL07_21.LR.G0.S_P | HS_S[36] | R29 | 3
IL07_21.LR.G0.S_N | HS_S[37] | T28 | 3
IL07_21.LR.G0.D4_P | HS_S[38] | T29 | 3
IL07_21.LR.G0.D4_N | HS_S[39] | U28 | 3
IL07_21.LR.G0.D3_P | HS_S[40] | P28 | 3
IL07_21.LR.G0.D3_N | HS_S[41] | P29 | 3
IL07_21.LR.G0.D2_P | HS_S[42] | R26 | 3
IL07_21.LR.G0.D2_N | HS_S[43] | T26 | 3
IL07_21.LR.G0.D1_P | HS_S[44] | R27 | 3
IL07_21.LR.G0.D1_N | HS_S[45] | T27 | 3
IL07_21.LR.G0.D0_P | HS_S[46] | U27 | 3
IL07_21.LR.G0.D0_N | HS_S[47] | U26 | 3

## FPGA32
Connection Between : FPGA32 (Banks 0 & 7 ) <--------------------> FPGA22 (Banks 3 & 4) |  |  |  |  | General Guidelines on VCCIO & VREF
Schematic Name | FPGA Top Level Port Name | FPGA Ball | FPGA Bank Column |  | Banks | VREF Pin | VREF (V) | VCCIO Pin | VCCIO (V)
IL07_32.TB.G13.D6 | LS_N[0] | B8 | 0 |  | 0 | None | None | K12, K14, K15, K16 | 1.35
IL07_32.TB.G13.D5_P | LS_N[1] | D8 | 0 |  | 1 | None | None | K17, K18, K19, K21 | 1.35
IL07_32.TB.G13.D5_N | LS_N[2] | C8 | 0 |  | 2 | J26 | 0.6 | T23, R23, P23, M23 | 1.35
IL07_32.TB.G13.D4_P | LS_N[3] | F8 | 0 |  | 3 | V29 | 0.6 | AA23, W23, V23, U23 | 1.35
IL07_32.TB.G13.D4_N | LS_N[4] | E8 | 0 |  | 4 | None | None | AC23, AB23 | 1.35
IL07_32.TB.G13.D3_P | LS_N[5] | B7 | 0 |  | 6 | V4 | 0.6 | AA10, W10, V10, U10 | 1.35
IL07_32.TB.G13.D3_N | LS_N[6] | A7 | 0 |  | 7 | J7 | 0.6 | T10, R10, P10, M10 | 1.35
IL07_32.TB.G13.D2_P | LS_N[7] | D7 | 0 |  | 8 | None | None | AC10, AB10 | 1.35
IL07_32.TB.G13.D2_N | LS_N[8] | C7 | 0
IL07_32.TB.G13.D1_P | LS_N[9] | A4 | 0 |  | FPGA Top Level Port name nomenclature
IL07_32.TB.G13.D1_N | LS_N[10] | A5 | 0 |  | {Data_Rate}_{Direction}
IL07_32.TB.G13.D0_P | LS_N[11] | A2 | 0 |  | HS= High Speed(DDR) & LS = Low Speed (SDR)
IL07_32.TB.G13.D0_N | LS_N[12] | A3 | 0 |  | N=North, W=West, S= South, E= East
IL07_32.TB.G13.C_P | LS_N[13] | B3 | 0
IL07_32.TB.G13.C_N | LS_N[14] | B4 | 0
IL07_32.TB.G8.D3_P | LS_N[15] | D10 | 0 |  | FPGA32 Input Clock pin : A18 & Associated Parameters
IL07_32.TB.G8.D3_N | LS_N[16] | C10 | 0 |  | Nets | Layer | Length (mm) | Length (inch) | Propogation Delay (Tpd) ns | Clock Skew with FPGA31 (ns) | Clock Skew with FPGA22 (ns) | Clock Skew with FPGA33 (ns)
IL07_32.TB.G8.D2_P | LS_N[17] | D11 | 0 |  | CLK32.C_N | Signal Layers Only | 206.605 | 8.1341 | 1.2891 | 0.19867 | 0.16549 | -0.18212
IL07_32.TB.G8.D2_N | LS_N[18] | C11 | 0 |  | CLK32.C_P | Signal Layers Only | 204.9318 | 8.0682 | 1.2786 | 0.19657 | 0.17156 | -0.18484
IL07_32.TB.G8.D1_P | LS_N[19] | C9 | 0
IL07_32.TB.G8.D1_N | LS_N[20] | A9 | 0
IL07_32.TB.G8.D0_P | LS_N[21] | F9 | 0
IL07_32.TB.G8.D0_N | LS_N[22] | D9 | 0
IL07_32.LR.G3.S_P | HS_N[0] | C17 | 0
IL07_32.LR.G3.S_N | HS_N[1] | D17 | 0
IL07_32.LR.G3.D4_P | HS_N[2] | H6 | 7
IL07_32.LR.G3.D4_N | HS_N[3] | H5 | 7
IL07_32.LR.G3.D3_P | HS_N[4] | J4 | 7
IL07_32.LR.G3.D3_N | HS_N[5] | K4 | 7
IL07_32.LR.G3.D2_P | HS_N[6] | L2 | 7
IL07_32.LR.G3.D2_N | HS_N[7] | L3 | 7
IL07_32.LR.G3.D1_P | HS_N[8] | C1 | 7
IL07_32.LR.G3.D1_N | HS_N[9] | D1 | 7
IL07_32.LR.G3.D0_P | HS_N[10] | F3 | 7
IL07_32.LR.G3.D0_N | HS_N[11] | E3 | 7
IL07_32.LR.G2.S_P | HS_N[12] | N3 | 7
IL07_32.LR.G2.S_N | HS_N[13] | N4 | 7
IL07_32.LR.G2.D4_P | HS_N[14] | L7 | 7
IL07_32.LR.G2.D4_N | HS_N[15] | L6 | 7
IL07_32.LR.G2.D3_P | HS_N[16] | P6 | 7
IL07_32.LR.G2.D3_N | HS_N[17] | P7 | 7
IL07_32.LR.G2.D2_P | HS_N[18] | N6 | 7
IL07_32.LR.G2.D2_N | HS_N[19] | N7 | 7
IL07_32.LR.G2.D1_P | HS_N[20] | K5 | 7
IL07_32.LR.G2.D1_N | HS_N[21] | L4 | 7
IL07_32.LR.G2.D0_P | HS_N[22] | K6 | 7
IL07_32.LR.G2.D0_N | HS_N[23] | K7 | 7
IL07_32.LR.G1.S_P | HS_N[24] | K2 | 7
IL07_32.LR.G1.S_N | HS_N[25] | J1 | 7
IL07_32.LR.G1.D4_P | HS_N[26] | K1 | 7
IL07_32.LR.G1.D4_N | HS_N[27] | L1 | 7
IL07_32.LR.G1.D3_P | HS_N[28] | J3 | 7
IL07_32.LR.G1.D3_N | HS_N[29] | K3 | 7
IL07_32.LR.G1.D2_P | HS_N[30] | H2 | 7
IL07_32.LR.G1.D2_N | HS_N[31] | H3 | 7
IL07_32.LR.G1.D1_P | HS_N[32] | F1 | 7
IL07_32.LR.G1.D1_N | HS_N[33] | H1 | 7
IL07_32.LR.G1.D0_P | HS_N[34] | F2 | 7
IL07_32.LR.G1.D0_N | HS_N[35] | E1 | 7
IL07_32.LR.G0.S_P | HS_N[36] | B1 | 7
IL07_32.LR.G0.S_N | HS_N[37] | C2 | 7
IL07_32.LR.G0.D4_P | HS_N[38] | D3 | 7
IL07_32.LR.G0.D4_N | HS_N[39] | D2 | 7
IL07_32.LR.G0.D3_P | HS_N[40] | F4 | 7
IL07_32.LR.G0.D3_N | HS_N[41] | F5 | 7
IL07_32.LR.G0.D2_P | HS_N[42] | D4 | 7
IL07_32.LR.G0.D2_N | HS_N[43] | E4 | 7
IL07_32.LR.G0.D1_P | HS_N[44] | C4 | 7
IL07_32.LR.G0.D1_N | HS_N[45] | C3 | 7
IL07_32.LR.G0.D0_P | HS_N[46] | C5 | 7
IL07_32.LR.G0.D0_N | HS_N[47] | D5 | 7
Connection Between : FPGA32 (Banks 1 & 2) <--------------------> FPGA33 (Banks 6 & 8)
Schematic Name | FPGA Top Level Port Name | FPGA Ball | FPGA Bank Column
IL12_32.TB.G13.D6 | LS_E[0] | C23 | 1
IL12_32.TB.G13.D1_P | LS_E[1] | A19 | 1
IL12_32.TB.G13.D1_N | LS_E[2] | B19 | 1
IL12_32.TB.G13.D0_P | LS_E[3] | D18 | 1
IL12_32.TB.G13.D0_N | LS_E[4] | F18 | 1
IL12_32.TB.G13.D3_P | LS_E[5] | E19 | 1
IL12_32.TB.G13.D3_N | LS_E[6] | F19 | 1
IL12_32.TB.G13.D5_P | LS_E[7] | D20 | 1
IL12_32.TB.G13.D5_N | LS_E[8] | F20 | 1
IL12_32.TB.G13.D2_P | LS_E[9] | C19 | 1
IL12_32.TB.G13.D2_N | LS_E[10] | D19 | 1
IL12_32.TB.G13.D4_P | LS_E[11] | A20 | 1
IL12_32.TB.G13.D4_N | LS_E[12] | C20 | 1
IL12_32.TB.G13.C_P | LS_E[13] | E17 | 1
IL12_32.TB.G13.C_N | LS_E[14] | F17 | 1
IL12_32.TB.G8.D3_P | LS_E[15] | A23 | 1
IL12_32.TB.G8.D3_N | LS_E[16] | B23 | 1
IL12_32.TB.G8.D1_P | LS_E[17] | C22 | 1
IL12_32.TB.G8.D1_N | LS_E[18] | D22 | 1
IL12_32.TB.G8.D2_P | LS_E[19] | E22 | 1
IL12_32.TB.G8.D2_N | LS_E[20] | F22 | 1
IL12_32.TB.G8.D0_P | LS_E[21] | A22 | 1
IL12_32.TB.G8.D0_N | LS_E[22] | B22 | 1
IL12_32.LR.G3.S_P | HS_E[0] | B29 | 1
IL12_32.LR.G3.S_N | HS_E[1] | B30 | 1
IL12_32.LR.G3.D4_P | HS_E[2] | H27 | 2
IL12_32.LR.G3.D4_N | HS_E[3] | H28 | 2
IL12_32.LR.G3.D3_P | HS_E[4] | J29 | 2
IL12_32.LR.G3.D3_N | HS_E[5] | K29 | 2
IL12_32.LR.G3.D2_P | HS_E[6] | L31 | 2
IL12_32.LR.G3.D2_N | HS_E[7] | L30 | 2
IL12_32.LR.G3.D1_P | HS_E[8] | C32 | 2
IL12_32.LR.G3.D1_N | HS_E[9] | D32 | 2
IL12_32.LR.G3.D0_P | HS_E[10] | F30 | 2
IL12_32.LR.G3.D0_N | HS_E[11] | E30 | 2
IL12_32.LR.G2.S_P | HS_E[12] | N30 | 2
IL12_32.LR.G2.S_N | HS_E[13] | N29 | 2
IL12_32.LR.G2.D0_P | HS_E[14] | K27 | 2
IL12_32.LR.G2.D0_N | HS_E[15] | K26 | 2
IL12_32.LR.G2.D3_P | HS_E[16] | P27 | 2
IL12_32.LR.G2.D3_N | HS_E[17] | P26 | 2
IL12_32.LR.G2.D4_P | HS_E[18] | L26 | 2
IL12_32.LR.G2.D4_N | HS_E[19] | L27 | 2
IL12_32.LR.G2.D1_P | HS_E[20] | K28 | 2
IL12_32.LR.G2.D1_N | HS_E[21] | L29 | 2
IL12_32.LR.G2.D2_P | HS_E[22] | N27 | 2
IL12_32.LR.G2.D2_N | HS_E[23] | N26 | 2
IL12_32.LR.G1.S_P | HS_E[24] | K31 | 2
IL12_32.LR.G1.S_N | HS_E[25] | J32 | 2
IL12_32.LR.G1.D4_P | HS_E[26] | K32 | 2
IL12_32.LR.G1.D4_N | HS_E[27] | L32 | 2
IL12_32.LR.G1.D2_P | HS_E[28] | H31 | 2
IL12_32.LR.G1.D2_N | HS_E[29] | H30 | 2
IL12_32.LR.G1.D1_P | HS_E[30] | F32 | 2
IL12_32.LR.G1.D1_N | HS_E[31] | H32 | 2
IL12_32.LR.G1.D3_P | HS_E[32] | J30 | 2
IL12_32.LR.G1.D3_N | HS_E[33] | K30 | 2
IL12_32.LR.G1.D0_P | HS_E[34] | F31 | 2
IL12_32.LR.G1.D0_N | HS_E[35] | E32 | 2
IL12_32.LR.G0.S_P | HS_E[36] | B32 | 2
IL12_32.LR.G0.S_N | HS_E[37] | C31 | 2
IL12_32.LR.G0.D4_P | HS_E[38] | D30 | 2
IL12_32.LR.G0.D4_N | HS_E[39] | D31 | 2
IL12_32.LR.G0.D3_P | HS_E[40] | F29 | 2
IL12_32.LR.G0.D3_N | HS_E[41] | F28 | 2
IL12_32.LR.G0.D2_P | HS_E[42] | D29 | 2
IL12_32.LR.G0.D2_N | HS_E[43] | E29 | 2
IL12_32.LR.G0.D0_P | HS_E[44] | C28 | 2
IL12_32.LR.G0.D0_N | HS_E[45] | D28 | 2
IL12_32.LR.G0.D1_P | HS_E[46] | C29 | 2
IL12_32.LR.G0.D1_N | HS_E[47] | C30 | 2
Connection Between : FPGA32 (Banks 6 & 8) <--------------------> FPGA31 (Banks 1 & 2)
Schematic Name | FPGA Top Level Port Name | FPGA Ball | FPGA Bank Column
IL12_31.TB.G13.D6 | LS_W[0] | U4 | 8
IL12_31.TB.G13.D1_P | LS_W[1] | V6 | 8
IL12_31.TB.G13.D1_N | LS_W[2] | V7 | 8
IL12_31.TB.G13.D0_P | LS_W[3] | AB1 | 8
IL12_31.TB.G13.D0_N | LS_W[4] | AC1 | 8
IL12_31.TB.G13.D3_P | LS_W[5] | AE5 | 8
IL12_31.TB.G13.D3_N | LS_W[6] | AE4 | 8
IL12_31.TB.G13.D5_P | LS_W[7] | AD6 | 8
IL12_31.TB.G13.D5_N | LS_W[8] | AE6 | 8
IL12_31.TB.G13.D2_P | LS_W[9] | V1 | 8
IL12_31.TB.G13.D2_N | LS_W[10] | W1 | 8
IL12_31.TB.G13.D4_P | LS_W[11] | T1 | 8
IL12_31.TB.G13.D4_N | LS_W[12] | U1 | 8
IL12_31.TB.G13.C_P | LS_W[13] | AD1 | 8
IL12_31.TB.G13.C_N | LS_W[14] | AE1 | 8
IL12_31.TB.G8.D3_P | LS_W[15] | AG3 | 8
IL12_31.TB.G8.D3_N | LS_W[16] | AH3 | 8
IL12_31.TB.G8.D1_P | LS_W[17] | AL1 | 8
IL12_31.TB.G8.D1_N | LS_W[18] | AM2 | 8
IL12_31.TB.G8.D2_P | LS_W[19] | AJ1 | 8
IL12_31.TB.G8.D2_N | LS_W[20] | AK1 | 8
IL12_31.TB.G8.D0_P | LS_W[21] | AG1 | 8
IL12_31.TB.G8.D0_N | LS_W[22] | AH1 | 8
IL12_31.LR.G3.S_P | HS_W[0] | AC3 | 6
IL12_31.LR.G3.S_N | HS_W[1] | AB2 | 6
IL12_31.LR.G3.D4_P | HS_W[2] | AC2 | 6
IL12_31.LR.G3.D4_N | HS_W[3] | AE2 | 6
IL12_31.LR.G3.D3_P | HS_W[4] | AD3 | 6
IL12_31.LR.G3.D3_N | HS_W[5] | AE3 | 6
IL12_31.LR.G3.D2_P | HS_W[6] | W2 | 6
IL12_31.LR.G3.D2_N | HS_W[7] | Y1 | 6
IL12_31.LR.G3.D1_P | HS_W[8] | AC5 | 6
IL12_31.LR.G3.D1_N | HS_W[9] | AD4 | 6
IL12_31.LR.G3.D0_P | HS_W[10] | AB3 | 6
IL12_31.LR.G3.D0_N | HS_W[11] | AB4 | 6
IL12_31.LR.G2.S_P | HS_W[12] | AB5 | 6
IL12_31.LR.G2.S_N | HS_W[13] | AB6 | 6
IL12_31.LR.G2.D0_P | HS_W[14] | AC7 | 6
IL12_31.LR.G2.D0_N | HS_W[15] | AD7 | 6
IL12_31.LR.G2.D3_P | HS_W[16] | AB7 | 6
IL12_31.LR.G2.D3_N | HS_W[17] | AC6 | 6
IL12_31.LR.G2.D4_P | HS_W[18] | Y4 | 6
IL12_31.LR.G2.D4_N | HS_W[19] | W4 | 6
IL12_31.LR.G2.D1_P | HS_W[20] | Y5 | 6
IL12_31.LR.G2.D1_N | HS_W[21] | W5 | 6
IL12_31.LR.G2.D2_P | HS_W[22] | Y7 | 6
IL12_31.LR.G2.D2_N | HS_W[23] | Y6 | 6
IL12_31.LR.G1.S_P | HS_W[24] | R1 | 6
IL12_31.LR.G1.S_N | HS_W[25] | T2 | 6
IL12_31.LR.G1.D4_P | HS_W[26] | W3 | 6
IL12_31.LR.G1.D4_N | HS_W[27] | Y3 | 6
IL12_31.LR.G1.D2_P | HS_W[28] | U2 | 6
IL12_31.LR.G1.D2_N | HS_W[29] | U3 | 6
IL12_31.LR.G1.D1_P | HS_W[30] | N1 | 6
IL12_31.LR.G1.D1_N | HS_W[31] | P1 | 6
IL12_31.LR.G1.D3_P | HS_W[32] | R3 | 6
IL12_31.LR.G1.D3_N | HS_W[33] | T3 | 6
IL12_31.LR.G1.D0_P | HS_W[34] | P2 | 6
IL12_31.LR.G1.D0_N | HS_W[35] | P3 | 6
IL12_31.LR.G0.S_P | HS_W[36] | R4 | 6
IL12_31.LR.G0.S_N | HS_W[37] | T5 | 6
IL12_31.LR.G0.D4_P | HS_W[38] | T4 | 6
IL12_31.LR.G0.D4_N | HS_W[39] | U5 | 6
IL12_31.LR.G0.D3_P | HS_W[40] | U6 | 6
IL12_31.LR.G0.D3_N | HS_W[41] | U7 | 6
IL12_31.LR.G0.D2_P | HS_W[42] | R6 | 6
IL12_31.LR.G0.D2_N | HS_W[43] | T6 | 6
IL12_31.LR.G0.D0_P | HS_W[44] | R7 | 6
IL12_31.LR.G0.D0_N | HS_W[45] | T7 | 6
IL12_31.LR.G0.D1_P | HS_W[46] | P5 | 6
IL12_31.LR.G0.D1_N | HS_W[47] | P4 | 6
Connection Between : FPGA32 (Banks 3 & 4) <--------------------> DDR3 SDRAM 32
Schematic Name | FPGA Top Level Port Name | FPGA Ball | FPGA Bank Column | SDRAM Pin
IL34_32.TB.G13.D6 | DDR_S[0] | AH32 | 4 | A13
IL34_32.TB.G13.D5_P | DDR_S[1] | AM31 | 4 | A1
IL34_32.TB.G13.D5_N | DDR_S[2] | AL32 | 4 | A9
IL34_32.TB.G13.D4_P | DDR_S[3] | AK31 | 4 | A6
IL34_32.TB.G13.D4_N | DDR_S[4] | AJ31 | 4 | A14
IL34_32.TB.G13.D3_P | DDR_S[5] | AM30 | 4 | A10
IL34_32.TB.G13.D3_N | DDR_S[6] | AL30 | 4 | A5
IL34_32.TB.G13.D2_P | DDR_S[7] | AK32 | 4 | A8
IL34_32.TB.G13.D2_N | DDR_S[8] | AJ32 | 4 | R\E\S\E\T\
IL34_32.TB.G13.D1_P | DDR_S[9] | AL28 | 4 | BA1
IL34_32.TB.G13.D1_N | DDR_S[10] | AK28 | 4 | A2
IL34_32.TB.G13.D0_P | DDR_S[11] | AM28 | 4 | CASn
IL34_32.TB.G13.D0_N | DDR_S[12] | AM29 | 4 | BA0
IL34_32.TB.G13.C_P | DDR_S[13] | AD32 | 3 | CK
IL34_32.TB.G13.C_N | DDR_S[14] | AE32 | 3 | CKn
IL34_32.TB.G8.D3_P | DDR_S[15] | AK29 | 4 | BA2
IL34_32.TB.G8.D3_N | DDR_S[16] | AK30 | 4 | A4
IL34_32.TB.G8.D2_P | DDR_S[17] | AH30 | 4 | A0
IL34_32.TB.G8.D2_N | DDR_S[18] | AG30 | 4 | A7
IL34_32.TB.G8.D1_P | DDR_S[19] | AJ28 | 4 | WEn
IL34_32.TB.G8.D1_N | DDR_S[20] | AH28 | 4 | A11
IL34_32.TB.G8.D0_P | DDR_S[21] | AG28 | 4 | A3
IL34_32.TB.G8.D0_N | DDR_S[22] | AG29 | 4 | A12
IL34_32.LR.G3.S_P | DDR_S[23] | AC30 | 3 | LDQS
IL34_32.LR.G3.S_N | DDR_S[24] | AB31 | 3 | LDQSn
IL34_32.LR.G3.D4_P | DDR_S[25] | AC31 | 3 | DQ6
IL34_32.LR.G3.D4_N | DDR_S[26] | AE31 | 3 | CSn
IL34_32.LR.G3.D3_P | DDR_S[27] | AD30 | 3 | DQ5
IL34_32.LR.G3.D3_N | DDR_S[28] | AE30 | 3 | DQ2
IL34_32.LR.G3.D2_P | DDR_S[29] | W31 | 3 | DQ4
IL34_32.LR.G3.D2_N | DDR_S[30] | Y32 | 3 | DQ0
IL34_32.LR.G3.D1_P | DDR_S[31] | AC28 | 3 | DQ3
IL34_32.LR.G3.D1_N | DDR_S[32] | AD29 | 3 | DQ7
IL34_32.LR.G3.D0_P | DDR_S[33] | AB30 | 3 | DQ1
IL34_32.LR.G3.D0_N | DDR_S[34] | AB29 | 3 | LDM
IL34_32.LR.G2.S_P | DDR_S[35] | AB28 | 3 | UDQS
IL34_32.LR.G2.S_N | DDR_S[36] | AB27 | 3 | UDQSn
IL34_32.LR.G2.D4_P | DDR_S[37] | AC26 | 3 | DQ14
IL34_32.LR.G2.D4_N | DDR_S[38] | AD26 | 3 | RASn
IL34_32.LR.G2.D3_P | DDR_S[39] | AB26 | 3 | DQ12
IL34_32.LR.G2.D3_N | DDR_S[40] | AC27 | 3 | DQ10
IL34_32.LR.G2.D2_P | DDR_S[41] | Y29 | 3 | UDM
IL34_32.LR.G2.D2_N | DDR_S[42] | W29 | 3 | DQ9
IL34_32.LR.G2.D1_P | DDR_S[43] | Y28 | 3 | DQ15
IL34_32.LR.G2.D1_N | DDR_S[44] | W28 | 3 | DQ13
IL34_32.LR.G2.D0_P | DDR_S[45] | Y26 | 3 | DQ11
IL34_32.LR.G2.D0_N | DDR_S[46] | Y27 | 3 | DQ8
IL34_32.LR.G1.S_P | DDR_S[47] | R32 | 3 | LDQS
IL34_32.LR.G1.S_N | DDR_S[48] | T31 | 3 | LDQSn
IL34_32.LR.G1.D4_P | DDR_S[49] | W30 | 3 | DQ0
IL34_32.LR.G1.D4_N | DDR_S[50] | Y30 | 3 | ODT
IL34_32.LR.G1.D3_P | DDR_S[50] | U31 | 3 | DQ4
IL34_32.LR.G1.D3_N | DDR_S[51] | U30 | 3 | DQ6
IL34_32.LR.G1.D2_P | DDR_S[52] | N32 | 3 | DQ2
IL34_32.LR.G1.D2_N | DDR_S[53] | P32 | 3 | DQ5
IL34_32.LR.G1.D1_P | DDR_S[54] | R30 | 3 | DQ3
IL34_32.LR.G1.D1_N | DDR_S[55] | T30 | 3 | LDM
IL34_32.LR.G1.D0_P | DDR_S[56] | P31 | 3 | DQ1
IL34_32.LR.G1.D0_N | DDR_S[57] | P30 | 3 | DQ7
IL34_32.LR.G0.S_P | DDR_S[58] | R29 | 3 | UDQS
IL34_32.LR.G0.S_N | DDR_S[59] | T28 | 3 | UDQSn
IL34_32.LR.G0.D4_P | DDR_S[50] | T29 | 3 | DQ8
IL34_32.LR.G0.D4_N | DDR_S[51] | U28 | 3 | CKE
IL34_32.LR.G0.D3_P | DDR_S[52] | U27 | 3 | DQ10
IL34_32.LR.G0.D3_N | DDR_S[53] | U26 | 3 | DQ14
IL34_32.LR.G0.D2_P | DDR_S[54] | R27 | 3 | DQ11
IL34_32.LR.G0.D2_N | DDR_S[55] | T27 | 3 | DQ12
IL34_32.LR.G0.D1_P | DDR_S[56] | R26 | 3 | DQ15
IL34_32.LR.G0.D1_N | DDR_S[57] | T26 | 3 | DQ13
IL34_32.LR.G0.D0_P | DDR_S[58] | P28 | 3 | DQ9
IL34_32.LR.G0.D0_N | DDR_S[59] | P29 | 3 | UDM

## FPGA10
Connection Between : FPGA10 (Banks 0 & 7 ) <--------------------> FPGA00 (Banks 0 & 7) |  |  |  |  | General Guidelines on VCCIO & VREF
Schematic Name | FPGA Top Level Port Name | FPGA Ball | FPGA Bank Column |  | Banks | VREF Pin | VREF (V) | VCCIO Pin | VCCIO (V)
IL07_00.TB.G13.D6 | LS_N[0] | B8 | 0 |  | 0 | None | None | K12, K14, K15, K16 | 1.35
IL07_00.TB.G13.D5_P | LS_N[1] | B7 | 0 |  | 1 | None | None | K17, K18, K19, K21 | 1.35
IL07_00.TB.G13.D5_N | LS_N[2] | A7 | 0 |  | 2 | J26 | 0.6 | T23, R23, P23, M23 | 1.35
IL07_00.TB.G13.D4_P | LS_N[3] | F9 | 0 |  | 3 | V29 | 0.6 | AA23, W23, V23, U23 | 1.35
IL07_00.TB.G13.D4_N | LS_N[4] | D9 | 0 |  | 4 | None | None | AC23, AB23 | 1.35
IL07_00.TB.G13.D3_P | LS_N[5] | D8 | 0 |  | 6 | V4 | 0.6 | AA10, W10, V10, U10 | 1.35
IL07_00.TB.G13.D3_N | LS_N[6] | C8 | 0 |  | 7 | J7 | 0.6 | T10, R10, P10, M10 | 1.35
IL07_00.TB.G13.D2_P | LS_N[7] | D10 | 0 |  | 8 | None | None | AC10, AB10 | 1.35
IL07_00.TB.G13.D2_N | LS_N[8] | C10 | 0
IL07_00.TB.G13.D1_P | LS_N[9] | C9 | 0 |  | FPGA Top Level Port name nomenclature
IL07_00.TB.G13.D1_N | LS_N[10] | A9 | 0 |  | {Data_Rate}_{Direction}
IL07_00.TB.G13.D0_P | LS_N[11] | D11 | 0 |  | HS= High Speed(DDR) & LS = Low Speed (SDR)
IL07_00.TB.G13.D0_N | LS_N[12] | C11 | 0 |  | N=North, W=West, S= South, E= East
IL07_00.TB.G13.C_P | LS_N[13] | B3 | 0
IL07_00.TB.G13.C_N | LS_N[14] | B4 | 0
IL07_00.TB.G8.D3_P | LS_N[15] | A2 | 0 |  | FPGA10 Input Clock pin : A18 & Associated Parameters
IL07_00.TB.G8.D3_N | LS_N[16] | A3 | 0 |  | Nets | Layer | Length (mm) | Length (inch) | Propogation Delay (Tpd) ns | Clock Skew with FPGA00 (ns) | Clock Skew with FPGA20 (ns) | Clock Skew with FPGA11 (ns)
IL07_00.TB.G8.D2_P | LS_N[17] | D7 | 0 |  | CLK10.C_N | Signal Layers Only | 103.382 | 4.0702 | 0.64503 | 0.31688 | -0.081444 | -0.29663
IL07_00.TB.G8.D2_N | LS_N[18] | C7 | 0 |  | CLK10.C_P | Signal Layers Only | 101.5913 | 3.9997 | 0.63386 | 0.3151 | -0.085293 | -0.32446
IL07_00.TB.G8.D1_P | LS_N[19] | A4 | 0
IL07_00.TB.G8.D1_N | LS_N[20] | A5 | 0
IL07_00.TB.G8.D0_P | LS_N[21] | F8 | 0
IL07_00.TB.G8.D0_N | LS_N[22] | E8 | 0
IL07_00.LR.G3.S_P | HS_N[0] | C17 | 0
IL07_00.LR.G3.S_N | HS_N[1] | D17 | 0
IL07_00.LR.G3.D4_P | HS_N[2] | J4 | 7
IL07_00.LR.G3.D4_N | HS_N[3] | K4 | 7
IL07_00.LR.G3.D3_P | HS_N[4] | H6 | 7
IL07_00.LR.G3.D3_N | HS_N[5] | H5 | 7
IL07_00.LR.G3.D2_P | HS_N[6] | L2 | 7
IL07_00.LR.G3.D2_N | HS_N[7] | L3 | 7
IL07_00.LR.G3.D1_P | HS_N[8] | C1 | 7
IL07_00.LR.G3.D1_N | HS_N[9] | D1 | 7
IL07_00.LR.G3.D0_P | HS_N[10] | F3 | 7
IL07_00.LR.G3.D0_N | HS_N[11] | E3 | 7
IL07_00.LR.G2.S_P | HS_N[12] | B1 | 7
IL07_00.LR.G2.S_N | HS_N[13] | C2 | 7
IL07_00.LR.G2.D4_P | HS_N[14] | D3 | 7
IL07_00.LR.G2.D4_N | HS_N[15] | D2 | 7
IL07_00.LR.G2.D3_P | HS_N[16] | F4 | 7
IL07_00.LR.G2.D3_N | HS_N[17] | F5 | 7
IL07_00.LR.G2.D2_P | HS_N[18] | C5 | 7
IL07_00.LR.G2.D2_N | HS_N[19] | D5 | 7
IL07_00.LR.G2.D1_P | HS_N[20] | D4 | 7
IL07_00.LR.G2.D1_N | HS_N[21] | E4 | 7
IL07_00.LR.G2.D0_P | HS_N[22] | C4 | 7
IL07_00.LR.G2.D0_N | HS_N[23] | C3 | 7
IL07_00.LR.G1.S_P | HS_N[24] | K2 | 7
IL07_00.LR.G1.S_N | HS_N[25] | J1 | 7
IL07_00.LR.G1.D4_P | HS_N[26] | F2 | 7
IL07_00.LR.G1.D4_N | HS_N[27] | E1 | 7
IL07_00.LR.G1.D3_P | HS_N[28] | J3 | 7
IL07_00.LR.G1.D3_N | HS_N[29] | K3 | 7
IL07_00.LR.G1.D2_P | HS_N[30] | H2 | 7
IL07_00.LR.G1.D2_N | HS_N[31] | H3 | 7
IL07_00.LR.G1.D1_P | HS_N[32] | F1 | 7
IL07_00.LR.G1.D1_N | HS_N[33] | H1 | 7
IL07_00.LR.G1.D0_P | HS_N[34] | K1 | 7
IL07_00.LR.G1.D0_N | HS_N[35] | L1 | 7
IL07_00.LR.G0.S_P | HS_N[36] | N3 | 7
IL07_00.LR.G0.S_N | HS_N[37] | N4 | 7
IL07_00.LR.G0.D4_P | HS_N[38] | L7 | 7
IL07_00.LR.G0.D4_N | HS_N[39] | L6 | 7
IL07_00.LR.G0.D3_P | HS_N[40] | K6 | 7
IL07_00.LR.G0.D3_N | HS_N[41] | K7 | 7
IL07_00.LR.G0.D2_P | HS_N[42] | N6 | 7
IL07_00.LR.G0.D2_N | HS_N[43] | N7 | 7
IL07_00.LR.G0.D1_P | HS_N[44] | K5 | 7
IL07_00.LR.G0.D1_N | HS_N[45] | L4 | 7
IL07_00.LR.G0.D0_P | HS_N[46] | P6 | 7
IL07_00.LR.G0.D0_N | HS_N[47] | P7 | 7
Connection Between : FPGA10 (Banks 1 & 2) <--------------------> FPGA11 (Banks 6 & 8)
Schematic Name | FPGA Top Level Port Name | FPGA Ball | FPGA Bank Column
IL12_10.TB.G13.D6 | LS_E[0] | C23 | 1
IL12_10.TB.G13.D1_P | LS_E[1] | A19 | 1
IL12_10.TB.G13.D1_N | LS_E[2] | B19 | 1
IL12_10.TB.G13.D0_P | LS_E[3] | D18 | 1
IL12_10.TB.G13.D0_N | LS_E[4] | F18 | 1
IL12_10.TB.G13.D3_P | LS_E[5] | E19 | 1
IL12_10.TB.G13.D3_N | LS_E[6] | F19 | 1
IL12_10.TB.G13.D5_P | LS_E[7] | D20 | 1
IL12_10.TB.G13.D5_N | LS_E[8] | F20 | 1
IL12_10.TB.G13.D2_P | LS_E[9] | C19 | 1
IL12_10.TB.G13.D2_N | LS_E[10] | D19 | 1
IL12_10.TB.G13.D4_P | LS_E[11] | A20 | 1
IL12_10.TB.G13.D4_N | LS_E[12] | C20 | 1
IL12_10.TB.G13.C_P | LS_E[13] | E17 | 1
IL12_10.TB.G13.C_N | LS_E[14] | F17 | 1
IL12_10.TB.G8.D3_P | LS_E[15] | A23 | 1
IL12_10.TB.G8.D3_N | LS_E[16] | B23 | 1
IL12_10.TB.G8.D1_P | LS_E[17] | C22 | 1
IL12_10.TB.G8.D1_N | LS_E[18] | D22 | 1
IL12_10.TB.G8.D2_P | LS_E[19] | E22 | 1
IL12_10.TB.G8.D2_N | LS_E[20] | F22 | 1
IL12_10.TB.G8.D0_P | LS_E[21] | A22 | 1
IL12_10.TB.G8.D0_N | LS_E[22] | B22 | 1
IL12_10.LR.G3.S_P | HS_E[0] | B29 | 1
IL12_10.LR.G3.S_N | HS_E[1] | B30 | 1
IL12_10.LR.G3.D4_P | HS_E[2] | H27 | 2
IL12_10.LR.G3.D4_N | HS_E[3] | H28 | 2
IL12_10.LR.G3.D3_P | HS_E[4] | J29 | 2
IL12_10.LR.G3.D3_N | HS_E[5] | K29 | 2
IL12_10.LR.G3.D2_P | HS_E[6] | L31 | 2
IL12_10.LR.G3.D2_N | HS_E[7] | L30 | 2
IL12_10.LR.G3.D1_P | HS_E[8] | C32 | 2
IL12_10.LR.G3.D1_N | HS_E[9] | D32 | 2
IL12_10.LR.G3.D0_P | HS_E[10] | F30 | 2
IL12_10.LR.G3.D0_N | HS_E[11] | E30 | 2
IL12_10.LR.G2.S_P | HS_E[12] | N30 | 2
IL12_10.LR.G2.S_N | HS_E[13] | N29 | 2
IL12_10.LR.G2.D0_P | HS_E[14] | K27 | 2
IL12_10.LR.G2.D0_N | HS_E[15] | K26 | 2
IL12_10.LR.G2.D3_P | HS_E[16] | P27 | 2
IL12_10.LR.G2.D3_N | HS_E[17] | P26 | 2
IL12_10.LR.G2.D4_P | HS_E[18] | L26 | 2
IL12_10.LR.G2.D4_N | HS_E[19] | L27 | 2
IL12_10.LR.G2.D1_P | HS_E[20] | K28 | 2
IL12_10.LR.G2.D1_N | HS_E[21] | L29 | 2
IL12_10.LR.G2.D2_P | HS_E[22] | N27 | 2
IL12_10.LR.G2.D2_N | HS_E[23] | N26 | 2
IL12_10.LR.G1.S_P | HS_E[24] | K31 | 2
IL12_10.LR.G1.S_N | HS_E[25] | J32 | 2
IL12_10.LR.G1.D4_P | HS_E[26] | K32 | 2
IL12_10.LR.G1.D4_N | HS_E[27] | L32 | 2
IL12_10.LR.G1.D2_P | HS_E[28] | H31 | 2
IL12_10.LR.G1.D2_N | HS_E[29] | H30 | 2
IL12_10.LR.G1.D1_P | HS_E[30] | F32 | 2
IL12_10.LR.G1.D1_N | HS_E[31] | H32 | 2
IL12_10.LR.G1.D3_P | HS_E[32] | J30 | 2
IL12_10.LR.G1.D3_N | HS_E[33] | K30 | 2
IL12_10.LR.G1.D0_P | HS_E[34] | F31 | 2
IL12_10.LR.G1.D0_N | HS_E[35] | E32 | 2
IL12_10.LR.G0.S_P | HS_E[36] | B32 | 2
IL12_10.LR.G0.S_N | HS_E[37] | C31 | 2
IL12_10.LR.G0.D4_P | HS_E[38] | D30 | 2
IL12_10.LR.G0.D4_N | HS_E[39] | D31 | 2
IL12_10.LR.G0.D3_P | HS_E[40] | F29 | 2
IL12_10.LR.G0.D3_N | HS_E[41] | F28 | 2
IL12_10.LR.G0.D2_P | HS_E[42] | D29 | 2
IL12_10.LR.G0.D2_N | HS_E[43] | E29 | 2
IL12_10.LR.G0.D0_P | HS_E[44] | C28 | 2
IL12_10.LR.G0.D0_N | HS_E[45] | D28 | 2
IL12_10.LR.G0.D1_P | HS_E[46] | C29 | 2
IL12_10.LR.G0.D1_N | HS_E[47] | C30 | 2
Connection Between : FPGA10 (Banks 6 & 8) <--------------------> J4 (Graviton)
Schematic Name | FPGA Top Level Port Name | FPGA Ball | FPGA Bank Column | J4 Connector
IL68_10.TB.G13.D5_P | LS_W[0] | U4 | 6 | 318
IL68_10.TB.G13.D5_N | LS_W[1] | V6 | 6 | 285
IL68_10.TB.G13.D4_P | LS_W[2] | V7 | 6 | 286
IL68_10.TB.G13.D4_N | LS_W[3] | AB1 | 6 | 289
IL68_10.TB.G13.D3_P | LS_W[4] | AC1 | 6 | 288
IL68_10.TB.G13.D3_N | LS_W[5] | AE5 | 6 | 295
IL68_10.TB.G13.D2_P | LS_W[6] | AE4 | 6 | 296
IL68_10.TB.G13.D2_N | LS_W[7] | AD6 | 6 | 299
IL68_10.TB.G13.D1_P | LS_W[8] | AE6 | 6 | 298
IL68_10.TB.G13.D1_N | LS_W[9] | V1 | 6 | 292
IL68_10.TB.G13.D0_P | LS_W[10] | W1 | 6 | 293
IL68_10.TB.G13.D0_N | LS_W[11] | T1 | 6 | 312
IL68_10.TB.G13.C_P | LS_W[12] | U1 | 6 | 313
IL68_10.TB.G13.C_N | LS_W[13] | AD1 | 6 | 283
IL68_10.TB.G8.D3_P | LS_W[14] | AE1 | 6 | 282
IL68_10.TB.G8.D3_N | LS_W[15] | AG3 | 8 | 303
IL68_10.TB.G8.D2_P | LS_W[16] | AH3 | 8 | 302
IL68_10.TB.G8.D2_N | LS_W[17] | AL1 | 8 | 308
IL68_10.TB.G8.D1_P | LS_W[18] | AM2 | 8 | 309
IL68_10.TB.G8.D1_N | LS_W[19] | AJ1 | 8 | 316
IL68_10.TB.G8.D0_P | LS_W[20] | AK1 | 8 | 315
IL68_10.TB.G8.D0_N | LS_W[21] | AG1 | 8 | 306
IL68_10.LR.G3.S_P | LS_W[22] | AH1 | 8 | 305
IL68_10.LR.G3.S_N | HS_W[0] | AC3 | 6 | 278
IL68_10.LR.G3.D4_P | HS_W[1] | AB2 | 6 | 279
IL68_10.LR.G3.D4_N | HS_W[2] | AC2 | 6 | 276
IL68_10.LR.G3.D3_P | HS_W[3] | AE2 | 6 | 275
IL68_10.LR.G3.D3_N | HS_W[4] | AD3 | 6 | 273
IL68_10.LR.G3.D2_P | HS_W[5] | AE3 | 6 | 272
IL68_10.LR.G3.D2_N | HS_W[6] | W2 | 6 | 265
IL68_10.LR.G3.D1_P | HS_W[7] | Y1 | 6 | 266
IL68_10.LR.G3.D1_N | HS_W[8] | AC5 | 6 | 268
IL68_10.LR.G3.D0_P | HS_W[9] | AD4 | 6 | 269
IL68_10.LR.G3.D0_N | HS_W[10] | AB3 | 6 | 263
IL68_10.LR.G2.S_P | HS_W[11] | AB4 | 6 | 262
IL68_10.LR.G2.S_N | HS_W[12] | AB5 | 6 | 259
IL68_10.LR.G2.D4_P | HS_W[13] | AB6 | 6 | 258
IL68_10.LR.G2.D4_N | HS_W[14] | AC7 | 6 | 242
IL68_10.LR.G2.D3_P | HS_W[15] | AD7 | 6 | 243
IL68_10.LR.G2.D3_N | HS_W[16] | AB7 | 6 | 253
IL68_10.LR.G2.D2_P | HS_W[17] | AC6 | 6 | 252
IL68_10.LR.G2.D2_N | HS_W[18] | Y4 | 6 | 246
IL68_10.LR.G2.D1_P | HS_W[19] | W4 | 6 | 245
IL68_10.LR.G2.D1_N | HS_W[20] | Y5 | 6 | 255
IL68_10.LR.G2.D0_P | HS_W[21] | W5 | 6 | 256
IL68_10.LR.G2.D0_N | HS_W[22] | Y7 | 6 | 249
IL68_10.LR.G1.S_P | HS_W[23] | Y6 | 6 | 248
IL68_10.LR.G1.S_N | HS_W[24] | R1 | 6 | 238
IL68_10.LR.G1.D4_P | HS_W[25] | T2 | 6 | 239
IL68_10.LR.G1.D4_N | HS_W[26] | W3 | 6 | 228
IL68_10.LR.G1.D3_P | HS_W[27] | Y3 | 6 | 229
IL68_10.LR.G1.D3_N | HS_W[28] | U2 | 6 | 232
IL68_10.LR.G1.D2_P | HS_W[29] | U3 | 6 | 233
IL68_10.LR.G1.D2_N | HS_W[30] | N1 | 6 | 226
IL68_10.LR.G1.D1_P | HS_W[31] | P1 | 6 | 225
IL68_10.LR.G1.D1_N | HS_W[32] | R3 | 6 | 222
IL68_10.LR.G1.D0_P | HS_W[33] | T3 | 6 | 223
IL68_10.LR.G1.D0_N | HS_W[34] | P2 | 6 | 236
IL68_10.LR.G0.S_P | HS_W[35] | P3 | 6 | 235
IL68_10.LR.G0.S_N | HS_W[36] | R4 | 6 | 219
IL68_10.LR.G0.D4_P | HS_W[37] | T5 | 6 | 218
IL68_10.LR.G0.D4_N | HS_W[38] | T4 | 6 | 212
IL68_10.LR.G0.D3_P | HS_W[39] | U5 | 6 | 213
IL68_10.LR.G0.D3_N | HS_W[40] | U6 | 6 | 208
IL68_10.LR.G0.D2_P | HS_W[41] | U7 | 6 | 209
IL68_10.LR.G0.D2_N | HS_W[42] | R6 | 6 | 202
IL68_10.LR.G0.D1_P | HS_W[43] | T6 | 6 | 203
IL68_10.LR.G0.D1_N | HS_W[44] | R7 | 6 | 205
IL68_10.LR.G0.D0_P | HS_W[45] | T7 | 6 | 206
IL68_10.LR.G0.D0_N | HS_W[46] | P5 | 6 | 216
Connection Between : FPGA10 (Banks 3 & 4) <--------------------> FPGA20 (Banks 0 & 7)
Schematic Name | FPGA Top Level Port Name | FPGA Ball | FPGA Bank Column
IL07_20.TB.G13.D6 | LS_S[0] | AH32 | 4
IL07_20.TB.G13.D5_P | LS_S[1] | AM31 | 4
IL07_20.TB.G13.D5_N | LS_S[2] | AL32 | 4
IL07_20.TB.G13.D4_P | LS_S[3] | AK31 | 4
IL07_20.TB.G13.D4_N | LS_S[4] | AJ31 | 4
IL07_20.TB.G13.D3_P | LS_S[5] | AK32 | 4
IL07_20.TB.G13.D3_N | LS_S[6] | AJ32 | 4
IL07_20.TB.G13.D2_P | LS_S[7] | AM30 | 4
IL07_20.TB.G13.D2_N | LS_S[8] | AL30 | 4
IL07_20.TB.G13.D1_P | LS_S[9] | AM28 | 4
IL07_20.TB.G13.D1_N | LS_S[10] | AM29 | 4
IL07_20.TB.G13.D0_P | LS_S[11] | AL28 | 4
IL07_20.TB.G13.D0_N | LS_S[12] | AK28 | 4
IL07_20.TB.G13.C_P | LS_S[13] | AD32 | 3
IL07_20.TB.G13.C_N | LS_S[14] | AE32 | 3
IL07_20.TB.G8.D3_P | LS_S[15] | AK29 | 4
IL07_20.TB.G8.D3_N | LS_S[16] | AK30 | 4
IL07_20.TB.G8.D2_P | LS_S[17] | AH30 | 4
IL07_20.TB.G8.D2_N | LS_S[18] | AG30 | 4
IL07_20.TB.G8.D1_P | LS_S[19] | AJ28 | 4
IL07_20.TB.G8.D1_N | LS_S[20] | AH28 | 4
IL07_20.TB.G8.D0_P | LS_S[21] | AG28 | 4
IL07_20.TB.G8.D0_N | LS_S[22] | AG29 | 4
IL07_20.LR.G3.S_P | HS_S[0] | AC30 | 3
IL07_20.LR.G3.S_N | HS_S[1] | AB31 | 3
IL07_20.LR.G3.D4_P | HS_S[2] | AC31 | 3
IL07_20.LR.G3.D4_N | HS_S[3] | AE31 | 3
IL07_20.LR.G3.D3_P | HS_S[4] | AB30 | 3
IL07_20.LR.G3.D3_N | HS_S[5] | AB29 | 3
IL07_20.LR.G3.D2_P | HS_S[6] | AC28 | 3
IL07_20.LR.G3.D2_N | HS_S[7] | AD29 | 3
IL07_20.LR.G3.D1_P | HS_S[8] | W31 | 3
IL07_20.LR.G3.D1_N | HS_S[9] | Y32 | 3
IL07_20.LR.G3.D0_P | HS_S[10] | AD30 | 3
IL07_20.LR.G3.D0_N | HS_S[11] | AE30 | 3
IL07_20.LR.G2.S_P | HS_S[12] | AB28 | 3
IL07_20.LR.G2.S_N | HS_S[13] | AB27 | 3
IL07_20.LR.G2.D4_P | HS_S[14] | AC26 | 3
IL07_20.LR.G2.D4_N | HS_S[15] | AD26 | 3
IL07_20.LR.G2.D3_P | HS_S[16] | AB26 | 3
IL07_20.LR.G2.D3_N | HS_S[17] | AC27 | 3
IL07_20.LR.G2.D2_P | HS_S[18] | Y29 | 3
IL07_20.LR.G2.D2_N | HS_S[19] | W29 | 3
IL07_20.LR.G2.D1_P | HS_S[20] | Y28 | 3
IL07_20.LR.G2.D1_N | HS_S[21] | W28 | 3
IL07_20.LR.G2.D0_P | HS_S[22] | Y26 | 3
IL07_20.LR.G2.D0_N | HS_S[23] | Y27 | 3
IL07_20.LR.G1.S_P | HS_S[24] | R32 | 3
IL07_20.LR.G1.S_N | HS_S[25] | T31 | 3
IL07_20.LR.G1.D4_P | HS_S[26] | U31 | 3
IL07_20.LR.G1.D4_N | HS_S[27] | U30 | 3
IL07_20.LR.G1.D3_P | HS_S[28] | W30 | 3
IL07_20.LR.G1.D3_N | HS_S[29] | Y30 | 3
IL07_20.LR.G1.D2_P | HS_S[30] | N32 | 3
IL07_20.LR.G1.D2_N | HS_S[31] | P32 | 3
IL07_20.LR.G1.D1_P | HS_S[32] | R30 | 3
IL07_20.LR.G1.D1_N | HS_S[33] | T30 | 3
IL07_20.LR.G1.D0_P | HS_S[34] | P31 | 3
IL07_20.LR.G1.D0_N | HS_S[35] | P30 | 3
IL07_20.LR.G0.S_P | HS_S[36] | R29 | 3
IL07_20.LR.G0.S_N | HS_S[37] | T28 | 3
IL07_20.LR.G0.D4_P | HS_S[38] | T29 | 3
IL07_20.LR.G0.D4_N | HS_S[39] | U28 | 3
IL07_20.LR.G0.D3_P | HS_S[40] | P28 | 3
IL07_20.LR.G0.D3_N | HS_S[41] | P29 | 3
IL07_20.LR.G0.D2_P | HS_S[42] | R26 | 3
IL07_20.LR.G0.D2_N | HS_S[43] | T26 | 3
IL07_20.LR.G0.D1_P | HS_S[44] | R27 | 3
IL07_20.LR.G0.D1_N | HS_S[45] | T27 | 3
IL07_20.LR.G0.D0_P | HS_S[46] | U27 | 3
IL07_20.LR.G0.D0_N | HS_S[47] | U26 | 3

## ADC_Pins
FPGA30 on Copper Suicide <---------> ADC Chip on Graviton (ADS42LB69)
VIO = 1.8V, VTT = 0.0V
Proposed FPGA30 Pins | Altered FPGA 30 Pins | Pin name in Constraint file | FPGA Ball name | J1/J2 Conector | ADC Pins | ADC Routing Change
AB5 |  | ADC_D[15] | PL77A/DQS | 54 | DA14M | DA14P
AB6 |  |  | PL77B/DQSN | 55 | DA14P | DA14M
AC7 |  | ADC_D[3] | PL77C | 4 | DB6P
AD7 |  |  | PL77D | 3 | DB6M
AB7 |  | ADC_D[14] | PL74C | 52 | DA12M | DA12P
AC6 |  |  | PL74D | 53 | DA12P | DA12M
Y4 |  | ADC_D[12] | PL74A | 48 | DA8P
W4 |  |  | PL74B | 47 | DA8M
Y5 |  | ADC_D[4] | PL71C | 1 | DB8M | DB8P
W5 |  |  | PL71D | 2 | DB8P | DB8M
Y7 |  | ADC_D[11] | PL71A | 45 | DA6M | DA6P
Y6 |  |  | PL71B | 46 | DA6P | DA6M
R1 |  | ADC_D[7] | PL65A/DQS | 58 | DB14M | DB14P
T2 |  |  | PL65B/DQSN | 59 | DB14P | DB14M
W3 |  | ADC_D[10] | PL65C | 43 | DA4M | DA4P
Y3 |  |  | PL65D | 44 | DA4P | DA4M
U2 |  | ADC_D[9] | PL62C | 41 | DA2M | DA2P
U3 |  |  | PL62D | 42 | DA2P | DA2M
N1 |  | ADC_D[6] | PL62A | 60 | DB12M | DB12P
P1 |  |  | PL62B | 61 | DB12P | DB12M
R3 |  | ADC_D[1] | PL59C | 8 | DB2P
T3 |  |  | PL59D | 7 | DB2M
P2 |  | ADC_D[2] | PL59A | 5 | DB4M | DB4P
P3 |  |  | PL59B | 6 | DB4P | DB4M
R4 |  | ADC_D[5] | PL53A/DQS | 62 | DB10M | DB10P
T5 |  |  | PL53B/DQSN | 63 | DB10P | DB10M
T4 |  | ADC_D[13] | PL53C | 50 | DA10M | DA10P
U5 |  |  | PL53D | 51 | DA10P | DA10M
R6 | P5 | ADC_DCLK | PL50A/GR_PCLK6_ | 57 | CLKOUTP
T6 | P4 |  | PL50B/GR_PCLK6_ | 56 | CLKOUTM
R7 | Not used | ADC_D[0] | PL47C/PCLKT6_0 | 10 | DB0P | not used | could add graviton clock signal to this pin for future use
T7 | Not used |  | PL47D/PCLKC6_0 | 9 | DB0M | not used | could add graviton clock signal to this pin for future use
P5 | AD6 | ADC_D[8] | PL47A/PCLKT6_1 | 39 | DA0M | DA0P
P4 | AE6 |  | PL47B/PCLKC6_1 | 40 | DA0P | DA0M

## DAC_Pins
FPGA00 on Copper Suicide <---> DAC Chip on Graviton(DAC3484)
VIO = 3.3V, VTT = 0.0V
FPGA Ball Number | Altered FPGA Ball Number | FPGA00 Ball Name | DAC Pin Number | DAC Pin Name | DAC Routing Polarity Change | Switching to Bank voltage of 2.5 V
V4 |  | PL56B/VREF1_6 | A10 | GND |  | not used
AC3 | AC7 | PL89A/DQS | H1 | FRAMEN | FRAMEP
AB2 | AD7 | PL89B/DQSN | H2 | FRAMEP | FRAMEN
AC2 |  | PL89C | G2 | DCLKP
AE2 |  | PL89D | G1 | DCLKN
W2 | Y5 | PL86A | A5 | SYNCP
Y1 | W5 | PL86B | B5 | SYNCN
AB5 | AE5 | PL77A/DQS | N5 | PARITYP
AB6 | AE4 | PL77B/DQSN | P5 | PARITYN
AC7 | Y1 | PL77C | B3 | D14N
AD7 | W2 | PL77D | A3 | D14P
AB7 |  | PL74C | B9 | OSTRP |  | not used
AC6 |  | PL74D | A9 | OSTRP |  | not used
Y4 |  | PL74A | L1 | D5N | D5P
W4 |  | PL74B | L2 | D5P | D5N
Y5 | AC1 | PL71C | J1 | D7N
W5 | AB1 | PL71D | J2 | D7P
Y7 |  | PL71A | M1 | D4N | D4P
Y6 |  | PL71B | M2 | D4P | D4N
R1 |  | PL65A/DQS | K2 | D6P
T2 |  | PL65B/DQSN | K1 | D6N
W3 | T1 | PL65C | A4 | D15P
Y3 | U1 | PL65D | B4 | D15N
U2 | U4 | PL62C | N4 | D0P
U3 | V4 | PL62D | P4 | D0N
N1 | N1 | PL62A | N2 | D2P
P1 | P1 | PL62B | P2 | D2N
R3 | AC3 | PL59C | F2 | D8P
T3 | AB2 | PL59D | F1 | D8N
P2 | P2 | PL59A | E2 | D9P
P3 | P3 | PL59B | E1 | D9N
R4 |  | PL53A/DQS | D2 | D10P
T5 |  | PL53B/DQSN | D1 | D10N
T4 | AB4 | PL53C | P1 | D3N
U5 | AB3 | PL53D | N1 | D3P
U6 | AD6 | PL50C | N3 | D1P
U7 | AE6 | PL50D | P3 | D1N
R6 |  | PL50A/GR_PCLK6_ | C2 | D11P
T6 |  | PL50B/GR_PCLK6_ | C1 | D11N
R7 | AB6 | PL47C/PCLKT6_0 | B1 | D12N
T7 | AB5 | PL47D/PCLKC6_0 | A1 | D12P
P5 |  | PL47A/PCLKT6_1 | A2 | D13P
P4 |  | PL47B/PCLKC6_1 | B2 | D13N

## ETH Pins
FPGA10 to Ethernet
VIO = 3.3V, VTT = 0.0V
FPGA10 Ball Pin | Altered FPGA10 Ball Pin | FPGA10 Ball Name | ETH CHIP NUMBER | ETHERNET TRANSCEIVER CHIP
AL1 |  | PB9A/D3/IO3 | 8 | MDIO | not used
AM2 |  | PB9B/D2/IO2 | 7 | MDC
AJ1 |  | PB6A/D5 | 15 | CONFIG
AK1 |  | PB6B/D4 | 16 | RESETn
V4 |  | PL56B/VREF1_6 | 10 | VDDO_SEL | not used
R4 |  | PL53A/DQS | 53 | TX_CLK
T5 |  | PL53B/DQSN | 43 | RX_CTRL
T4 |  | PL53C | 51 | TXD[1]
U5 |  | PL53D | 50 | TXD[0]
U6 |  | PL50C | 54 | TXD[2]
U7 |  | PL50D | 45 | RXD[1]
R6 |  | PL50A/GR_PCLK6_ | 48 | RXD[3]
T6 |  | PL50B/GR_PCLK6_ | 47 | RXD[2]
R7 |  | PL47C/PCLKT6_0 | 44 | RXD[0]
T7 |  | PL47D/PCLKC6_0 | 56 | TX_CTRL
P4 |  | PL47B/PCLKC6_1 | 55 | TXD[3]
P5 |  | PL47A/PCLKT6_1 | 46 | RX_CLK | added this pin on list as it was missing but routing is done corrrectly

## FPGA12
Connection Between : FPGA12 (Banks 0 & 7 ) <--------------------> FPGA02 (Banks 6 & 8) |  |  |  | General Guidelines on VCCIO & VREF
Schematic Name | FPGA Top Level Port Name | FPGA Ball | FPGA Bank Column | Banks | VREF Pin | VREF (V) | VCCIO Pin | VCCIO (V)
IL07_12.TB.G13.D6 | LS_N[0] | B8 | 0 | 0 | None | None | K12, K14, K15, K16 | 1.35
IL07_12.TB.G13.D5_P | LS_N[1] | D8 | 0 | 1 | None | None | K17, K18, K19, K21 | 1.35
IL07_12.TB.G13.D5_N | LS_N[2] | C8 | 0 | 2 | J26 | 0.6 | T23, R23, P23, M23 | 1.35
IL07_12.TB.G13.D4_P | LS_N[3] | F8 | 0 | 3 | V29 | 0.6 | AA23, W23, V23, U23 | 1.35
IL07_12.TB.G13.D4_N | LS_N[4] | E8 | 0 | 4 | None | None | AC23, AB23 | 1.35
IL07_12.TB.G13.D3_P | LS_N[5] | B7 | 0 | 6 | V4 | 0.6 | AA10, W10, V10, U10 | 1.35
IL07_12.TB.G13.D3_N | LS_N[6] | A7 | 0 | 7 | J7 | 0.6 | T10, R10, P10, M10 | 1.35
IL07_12.TB.G13.D2_P | LS_N[7] | D7 | 0 | 8 | None | None | AC10, AB10 | 1.35
IL07_12.TB.G13.D2_N | LS_N[8] | C7 | 0
IL07_12.TB.G13.D1_P | LS_N[9] | A4 | 0 | FPGA Top Level Port name nomenclature
IL07_12.TB.G13.D1_N | LS_N[10] | A5 | 0 | {Data_Rate}_{Direction}
IL07_12.TB.G13.D0_P | LS_N[11] | A2 | 0 | HS= High Speed(DDR) & LS = Low Speed (SDR)
IL07_12.TB.G13.D0_N | LS_N[12] | A3 | 0 | N=North, W=West, S= South, E= East
IL07_12.TB.G13.C_P | LS_N[13] | B3 | 0
IL07_12.TB.G13.C_N | LS_N[14] | B4 | 0
IL07_12.TB.G8.D3_P | LS_N[15] | D10 | 0 | FPGA12 Input Clock pin : A18 & Associated Parameters
IL07_12.TB.G8.D3_N | LS_N[16] | C10 | 0 | Nets | Layer | Length (mm) | Length (inch) | Propogation Delay (Tpd) ns | Clock Skew with FPGA11 (ns) | Clock Skew with FPGA02 (ns) | Clock Skew with FPGA13 (ns) | Clock Skew with FPGA22 (ns)
IL07_12.TB.G8.D2_P | LS_N[17] | D11 | 0 | CLK12.C_N | Signal Layers Only | 180.957 | 7.1243 | 1.129 | 0.18738 | 0.41541 | -0.19679 | 0.0054638
IL07_12.TB.G8.D2_N | LS_N[18] | C11 | 0 | CLK12.C_P | Signal Layers Only | 182.5592 | 7.1874 | 1.139 | 0.18073 | 0.43534 | -0.19971 | 0.031973
IL07_12.TB.G8.D1_P | LS_N[19] | C9 | 0
IL07_12.TB.G8.D1_N | LS_N[20] | A9 | 0
IL07_12.TB.G8.D0_P | LS_N[21] | F9 | 0
IL07_12.TB.G8.D0_N | LS_N[22] | D9 | 0
IL07_12.LR.G3.S_P | HS_N[0] | C17 | 0
IL07_12.LR.G3.S_N | HS_N[1] | D17 | 0
IL07_12.LR.G3.D4_P | HS_N[2] | H6 | 7
IL07_12.LR.G3.D4_N | HS_N[3] | H5 | 7
IL07_12.LR.G3.D3_P | HS_N[4] | J4 | 7
IL07_12.LR.G3.D3_N | HS_N[5] | K4 | 7
IL07_12.LR.G3.D2_P | HS_N[6] | L2 | 7
IL07_12.LR.G3.D2_N | HS_N[7] | L3 | 7
IL07_12.LR.G3.D1_P | HS_N[8] | C1 | 7
IL07_12.LR.G3.D1_N | HS_N[9] | D1 | 7
IL07_12.LR.G3.D0_P | HS_N[10] | F3 | 7
IL07_12.LR.G3.D0_N | HS_N[11] | E3 | 7
IL07_12.LR.G2.S_P | HS_N[12] | N3 | 7
IL07_12.LR.G2.S_N | HS_N[13] | N4 | 7
IL07_12.LR.G2.D4_P | HS_N[14] | L7 | 7
IL07_12.LR.G2.D4_N | HS_N[15] | L6 | 7
IL07_12.LR.G2.D3_P | HS_N[16] | P6 | 7
IL07_12.LR.G2.D3_N | HS_N[17] | P7 | 7
IL07_12.LR.G2.D0_P | HS_N[18] | K6 | 7
IL07_12.LR.G2.D0_N | HS_N[19] | K7 | 7
IL07_12.LR.G2.D1_P | HS_N[20] | K5 | 7
IL07_12.LR.G2.D1_N | HS_N[21] | L4 | 7
IL07_12.LR.G2.D2_P | HS_N[22] | N6 | 7
IL07_12.LR.G2.D2_N | HS_N[23] | N7 | 7
IL07_12.LR.G1.S_P | HS_N[24] | K2 | 7
IL07_12.LR.G1.S_N | HS_N[25] | J1 | 7
IL07_12.LR.G1.D4_P | HS_N[26] | K1 | 7
IL07_12.LR.G1.D4_N | HS_N[27] | L1 | 7
IL07_12.LR.G1.D3_P | HS_N[28] | J3 | 7
IL07_12.LR.G1.D3_N | HS_N[29] | K3 | 7
IL07_12.LR.G1.D2_P | HS_N[30] | H2 | 7
IL07_12.LR.G1.D2_N | HS_N[31] | H3 | 7
IL07_12.LR.G1.D0_P | HS_N[32] | F2 | 7
IL07_12.LR.G1.D0_N | HS_N[33] | E1 | 7
IL07_12.LR.G1.D1_P | HS_N[34] | F1 | 7
IL07_12.LR.G1.D1_N | HS_N[35] | H1 | 7
IL07_12.LR.G0.S_P | HS_N[36] | B1 | 7
IL07_12.LR.G0.S_N | HS_N[37] | C2 | 7
IL07_12.LR.G0.D4_P | HS_N[38] | D3 | 7
IL07_12.LR.G0.D4_N | HS_N[39] | D2 | 7
IL07_12.LR.G0.D3_P | HS_N[40] | F4 | 7
IL07_12.LR.G0.D3_N | HS_N[41] | F5 | 7
IL07_12.LR.G0.D2_P | HS_N[42] | D4 | 7
IL07_12.LR.G0.D2_N | HS_N[43] | E4 | 7
IL07_12.LR.G0.D1_P | HS_N[44] | C4 | 7
IL07_12.LR.G0.D1_N | HS_N[45] | C3 | 7
IL07_12.LR.G0.D0_P | HS_N[46] | C5 | 7
IL07_12.LR.G0.D0_N | HS_N[47] | D5 | 7
Connection Between : FPGA12 (Banks 1 & 2) <--------------------> FPGA13 (Banks 6 & 8)
Schematic Name | FPGA Top Level Port Name | FPGA Ball | FPGA Bank Column
IL12_12.TB.G13.D6 | LS_E[0] | C23 | 1
IL12_12.TB.G13.D1_P | LS_E[1] | A19 | 1
IL12_12.TB.G13.D1_N | LS_E[2] | B19 | 1
IL12_12.TB.G13.D0_P | LS_E[3] | D18 | 1
IL12_12.TB.G13.D0_N | LS_E[4] | F18 | 1
IL12_12.TB.G13.D3_P | LS_E[5] | E19 | 1
IL12_12.TB.G13.D3_N | LS_E[6] | F19 | 1
IL12_12.TB.G13.D5_P | LS_E[7] | D20 | 1
IL12_12.TB.G13.D5_N | LS_E[8] | F20 | 1
IL12_12.TB.G13.D2_P | LS_E[9] | C19 | 1
IL12_12.TB.G13.D2_N | LS_E[10] | D19 | 1
IL12_12.TB.G13.D4_P | LS_E[11] | A20 | 1
IL12_12.TB.G13.D4_N | LS_E[12] | C20 | 1
IL12_12.TB.G13.C_P | LS_E[13] | E17 | 1
IL12_12.TB.G13.C_N | LS_E[14] | F17 | 1
IL12_12.TB.G8.D3_P | LS_E[15] | A23 | 1
IL12_12.TB.G8.D3_N | LS_E[16] | B23 | 1
IL12_12.TB.G8.D1_P | LS_E[17] | C22 | 1
IL12_12.TB.G8.D1_N | LS_E[18] | D22 | 1
IL12_12.TB.G8.D2_P | LS_E[19] | E22 | 1
IL12_12.TB.G8.D2_N | LS_E[20] | F22 | 1
IL12_12.TB.G8.D0_P | LS_E[21] | A22 | 1
IL12_12.TB.G8.D0_N | LS_E[22] | B22 | 1
IL12_12.LR.G3.S_P | HS_E[0] | B29 | 1
IL12_12.LR.G3.S_N | HS_E[1] | B30 | 1
IL12_12.LR.G3.D4_P | HS_E[2] | H27 | 2
IL12_12.LR.G3.D4_N | HS_E[3] | H28 | 2
IL12_12.LR.G3.D3_P | HS_E[4] | J29 | 2
IL12_12.LR.G3.D3_N | HS_E[5] | K29 | 2
IL12_12.LR.G3.D2_P | HS_E[6] | L31 | 2
IL12_12.LR.G3.D2_N | HS_E[7] | L30 | 2
IL12_12.LR.G3.D1_P | HS_E[8] | C32 | 2
IL12_12.LR.G3.D1_N | HS_E[9] | D32 | 2
IL12_12.LR.G3.D0_P | HS_E[10] | F30 | 2
IL12_12.LR.G3.D0_N | HS_E[11] | E30 | 2
IL12_12.LR.G2.S_P | HS_E[12] | N30 | 2
IL12_12.LR.G2.S_N | HS_E[13] | N29 | 2
IL12_12.LR.G2.D0_P | HS_E[14] | K27 | 2
IL12_12.LR.G2.D0_N | HS_E[15] | K26 | 2
IL12_12.LR.G2.D3_P | HS_E[16] | P27 | 2
IL12_12.LR.G2.D3_N | HS_E[17] | P26 | 2
IL12_12.LR.G2.D4_P | HS_E[18] | L26 | 2
IL12_12.LR.G2.D4_N | HS_E[19] | L27 | 2
IL12_12.LR.G2.D1_P | HS_E[20] | K28 | 2
IL12_12.LR.G2.D1_N | HS_E[21] | L29 | 2
IL12_12.LR.G2.D2_P | HS_E[22] | N27 | 2
IL12_12.LR.G2.D2_N | HS_E[23] | N26 | 2
IL12_12.LR.G1.S_P | HS_E[24] | K31 | 2
IL12_12.LR.G1.S_N | HS_E[25] | J32 | 2
IL12_12.LR.G1.D4_P | HS_E[26] | K32 | 2
IL12_12.LR.G1.D4_N | HS_E[27] | L32 | 2
IL12_12.LR.G1.D2_P | HS_E[28] | H31 | 2
IL12_12.LR.G1.D2_N | HS_E[29] | H30 | 2
IL12_12.LR.G1.D1_P | HS_E[30] | F32 | 2
IL12_12.LR.G1.D1_N | HS_E[31] | H32 | 2
IL12_12.LR.G1.D3_P | HS_E[32] | J30 | 2
IL12_12.LR.G1.D3_N | HS_E[33] | K30 | 2
IL12_12.LR.G1.D0_P | HS_E[34] | F31 | 2
IL12_12.LR.G1.D0_N | HS_E[35] | E32 | 2
IL12_12.LR.G0.S_P | HS_E[36] | B32 | 2
IL12_12.LR.G0.S_N | HS_E[37] | C31 | 2
IL12_12.LR.G0.D4_P | HS_E[38] | D30 | 2
IL12_12.LR.G0.D4_N | HS_E[39] | D31 | 2
IL12_12.LR.G0.D3_P | HS_E[40] | F29 | 2
IL12_12.LR.G0.D3_N | HS_E[41] | F28 | 2
IL12_12.LR.G0.D2_P | HS_E[42] | D29 | 2
IL12_12.LR.G0.D2_N | HS_E[43] | E29 | 2
IL12_12.LR.G0.D0_P | HS_E[44] | C28 | 2
IL12_12.LR.G0.D0_N | HS_E[45] | D28 | 2
IL12_12.LR.G0.D1_P | HS_E[46] | C29 | 2
IL12_12.LR.G0.D1_N | HS_E[47] | C30 | 2
Connection Between : FPGA12 (Banks 6 & 8) <--------------------> FPGA11 (Banks 1 & 2)
Schematic Name | FPGA Top Level Port Name | FPGA Ball | FPGA Bank Column
IL12_11.TB.G13.D6 | LS_W[0] | U4 | 6
IL12_11.TB.G13.D1_P | LS_W[1] | V6 | 6
IL12_11.TB.G13.D1_N | LS_W[2] | V7 | 6
IL12_11.TB.G13.D0_P | LS_W[3] | AB1 | 6
IL12_11.TB.G13.D0_N | LS_W[4] | AC1 | 6
IL12_11.TB.G13.D3_P | LS_W[5] | AE5 | 6
IL12_11.TB.G13.D3_N | LS_W[6] | AE4 | 6
IL12_11.TB.G13.D5_P | LS_W[7] | AD6 | 6
IL12_11.TB.G13.D5_N | LS_W[8] | AE6 | 6
IL12_11.TB.G13.D2_P | LS_W[9] | V1 | 6
IL12_11.TB.G13.D2_N | LS_W[10] | W1 | 6
IL12_11.TB.G13.D4_P | LS_W[11] | T1 | 6
IL12_11.TB.G13.D4_N | LS_W[12] | U1 | 6
IL12_11.TB.G13.C_P | LS_W[13] | AD1 | 6
IL12_11.TB.G13.C_N | LS_W[14] | AE1 | 6
IL12_11.TB.G8.D3_P | LS_W[15] | AG3 | 8
IL12_11.TB.G8.D3_N | LS_W[16] | AH3 | 8
IL12_11.TB.G8.D1_P | LS_W[17] | AL1 | 8
IL12_11.TB.G8.D1_N | LS_W[18] | AM2 | 8
IL12_11.TB.G8.D2_P | LS_W[19] | AJ1 | 8
IL12_11.TB.G8.D2_N | LS_W[20] | AK1 | 8
IL12_11.TB.G8.D0_P | LS_W[21] | AG1 | 8
IL12_11.TB.G8.D0_N | LS_W[22] | AH1 | 8
IL12_11.LR.G3.S_P | HS_W[0] | AC3 | 6
IL12_11.LR.G3.S_N | HS_W[1] | AB2 | 6
IL12_11.LR.G3.D4_P | HS_W[2] | AC2 | 6
IL12_11.LR.G3.D4_N | HS_W[3] | AE2 | 6
IL12_11.LR.G3.D3_P | HS_W[4] | AD3 | 6
IL12_11.LR.G3.D3_N | HS_W[5] | AE3 | 6
IL12_11.LR.G3.D2_P | HS_W[6] | W2 | 6
IL12_11.LR.G3.D2_N | HS_W[7] | Y1 | 6
IL12_11.LR.G3.D1_P | HS_W[8] | AC5 | 6
IL12_11.LR.G3.D1_N | HS_W[9] | AD4 | 6
IL12_11.LR.G3.D0_P | HS_W[10] | AB3 | 6
IL12_11.LR.G3.D0_N | HS_W[11] | AB4 | 6
IL12_11.LR.G2.S_P | HS_W[12] | AB5 | 6
IL12_11.LR.G2.S_N | HS_W[13] | AB6 | 6
IL12_11.LR.G2.D0_P | HS_W[14] | AC7 | 6
IL12_11.LR.G2.D0_N | HS_W[15] | AD7 | 6
IL12_11.LR.G2.D3_P | HS_W[16] | AB7 | 6
IL12_11.LR.G2.D3_N | HS_W[17] | AC6 | 6
IL12_11.LR.G2.D4_P | HS_W[18] | Y4 | 6
IL12_11.LR.G2.D4_N | HS_W[19] | W4 | 6
IL12_11.LR.G2.D1_P | HS_W[20] | Y5 | 6
IL12_11.LR.G2.D1_N | HS_W[21] | W5 | 6
IL12_11.LR.G2.D2_P | HS_W[22] | Y7 | 6
IL12_11.LR.G2.D2_N | HS_W[23] | Y6 | 6
IL12_11.LR.G1.S_P | HS_W[24] | R1 | 6
IL12_11.LR.G1.S_N | HS_W[25] | T2 | 6
IL12_11.LR.G1.D4_P | HS_W[26] | W3 | 6
IL12_11.LR.G1.D4_N | HS_W[27] | Y3 | 6
IL12_11.LR.G1.D2_P | HS_W[28] | U2 | 6
IL12_11.LR.G1.D2_N | HS_W[29] | U3 | 6
IL12_11.LR.G1.D1_P | HS_W[30] | N1 | 6
IL12_11.LR.G1.D1_N | HS_W[31] | P1 | 6
IL12_11.LR.G1.D3_P | HS_W[32] | R3 | 6
IL12_11.LR.G1.D3_N | HS_W[33] | T3 | 6
IL12_11.LR.G1.D0_P | HS_W[34] | P2 | 6
IL12_11.LR.G1.D0_N | HS_W[35] | P3 | 6
IL12_11.LR.G0.S_P | HS_W[36] | R4 | 6
IL12_11.LR.G0.S_N | HS_W[37] | T5 | 6
IL12_11.LR.G0.D4_P | HS_W[38] | T4 | 6
IL12_11.LR.G0.D4_N | HS_W[39] | U5 | 6
IL12_11.LR.G0.D3_P | HS_W[40] | U6 | 6
IL12_11.LR.G0.D3_N | HS_W[41] | U7 | 6
IL12_11.LR.G0.D2_P | HS_W[42] | R6 | 6
IL12_11.LR.G0.D2_N | HS_W[43] | T6 | 6
IL12_11.LR.G0.D0_P | HS_W[44] | R7 | 6
IL12_11.LR.G0.D0_N | HS_W[45] | T7 | 6
IL12_11.LR.G0.D1_P | HS_W[46] | P5 | 6
IL12_11.LR.G0.D1_N | HS_W[47] | P4 | 6
Connection Between : FPGA12 (Banks 3 & 4) <--------------------> FPGA22 (Banks 0 & 7)
Schematic Name | FPGA Top Level Port Name | FPGA Ball | FPGA Bank Column
IL07_22.TB.G13.D6 | LS_S[0] | AH32 | 4
IL07_22.TB.G13.D5_P | LS_S[1] | AM31 | 4
IL07_22.TB.G13.D5_N | LS_S[2] | AL32 | 4
IL07_22.TB.G13.D4_P | LS_S[3] | AK31 | 4
IL07_22.TB.G13.D4_N | LS_S[4] | AJ31 | 4
IL07_22.TB.G13.D3_P | LS_S[5] | AK32 | 4
IL07_22.TB.G13.D3_N | LS_S[6] | AJ32 | 4
IL07_22.TB.G13.D2_P | LS_S[7] | AM30 | 4
IL07_22.TB.G13.D2_N | LS_S[8] | AL30 | 4
IL07_22.TB.G13.D1_P | LS_S[9] | AM28 | 4
IL07_22.TB.G13.D1_N | LS_S[10] | AM29 | 4
IL07_22.TB.G13.D0_P | LS_S[11] | AL28 | 4
IL07_22.TB.G13.D0_N | LS_S[12] | AK28 | 4
IL07_22.TB.G13.C_P | LS_S[13] | AD32 | 3
IL07_22.TB.G13.C_N | LS_S[14] | AE32 | 3
IL07_22.TB.G8.D3_P | LS_S[15] | AK29 | 4
IL07_22.TB.G8.D3_N | LS_S[16] | AK30 | 4
IL07_22.TB.G8.D2_P | LS_S[17] | AH30 | 4
IL07_22.TB.G8.D2_N | LS_S[18] | AG30 | 4
IL07_22.TB.G8.D1_P | LS_S[19] | AJ28 | 4
IL07_22.TB.G8.D1_N | LS_S[20] | AH28 | 4
IL07_22.TB.G8.D0_P | LS_S[21] | AG28 | 4
IL07_22.TB.G8.D0_N | LS_S[22] | AG29 | 4
IL07_22.LR.G3.S_P | HS_S[0] | AC30 | 3
IL07_22.LR.G3.S_N | HS_S[1] | AB31 | 3
IL07_22.LR.G3.D4_P | HS_S[2] | AC31 | 3
IL07_22.LR.G3.D4_N | HS_S[3] | AE31 | 3
IL07_22.LR.G3.D3_P | HS_S[4] | AB30 | 3
IL07_22.LR.G3.D3_N | HS_S[5] | AB29 | 3
IL07_22.LR.G3.D2_P | HS_S[6] | AC28 | 3
IL07_22.LR.G3.D2_N | HS_S[7] | AD29 | 3
IL07_22.LR.G3.D1_P | HS_S[8] | W31 | 3
IL07_22.LR.G3.D1_N | HS_S[9] | Y32 | 3
IL07_22.LR.G3.D0_P | HS_S[10] | AD30 | 3
IL07_22.LR.G3.D0_N | HS_S[11] | AE30 | 3
IL07_22.LR.G2.S_P | HS_S[12] | AB28 | 3
IL07_22.LR.G2.S_N | HS_S[13] | AB27 | 3
IL07_22.LR.G2.D4_P | HS_S[14] | AC26 | 3
IL07_22.LR.G2.D4_N | HS_S[15] | AD26 | 3
IL07_22.LR.G2.D3_P | HS_S[16] | AB26 | 3
IL07_22.LR.G2.D3_N | HS_S[17] | AC27 | 3
IL07_22.LR.G2.D2_P | HS_S[18] | Y29 | 3
IL07_22.LR.G2.D2_N | HS_S[19] | W29 | 3
IL07_22.LR.G2.D1_P | HS_S[20] | Y28 | 3
IL07_22.LR.G2.D1_N | HS_S[21] | W28 | 3
IL07_22.LR.G2.D0_P | HS_S[22] | Y26 | 3
IL07_22.LR.G2.D0_N | HS_S[23] | Y27 | 3
IL07_22.LR.G1.S_P | HS_S[24] | R32 | 3
IL07_22.LR.G1.S_N | HS_S[25] | T31 | 3
IL07_22.LR.G1.D4_P | HS_S[26] | U31 | 3
IL07_22.LR.G1.D4_N | HS_S[27] | U30 | 3
IL07_22.LR.G1.D3_P | HS_S[28] | W30 | 3
IL07_22.LR.G1.D3_N | HS_S[29] | Y30 | 3
IL07_22.LR.G1.D2_P | HS_S[30] | N32 | 3
IL07_22.LR.G1.D2_N | HS_S[31] | P32 | 3
IL07_22.LR.G1.D1_P | HS_S[32] | R30 | 3
IL07_22.LR.G1.D1_N | HS_S[33] | T30 | 3
IL07_22.LR.G1.D0_P | HS_S[34] | P31 | 3
IL07_22.LR.G1.D0_N | HS_S[35] | P30 | 3
IL07_22.LR.G0.S_P | HS_S[36] | R29 | 3
IL07_22.LR.G0.S_N | HS_S[37] | T28 | 3
IL07_22.LR.G0.D4_P | HS_S[38] | T29 | 3
IL07_22.LR.G0.D4_N | HS_S[39] | U28 | 3
IL07_22.LR.G0.D3_P | HS_S[40] | P28 | 3
IL07_22.LR.G0.D3_N | HS_S[41] | P29 | 3
IL07_22.LR.G0.D2_P | HS_S[42] | R26 | 3
IL07_22.LR.G0.D2_N | HS_S[43] | T26 | 3
IL07_22.LR.G0.D1_P | HS_S[44] | R27 | 3
IL07_22.LR.G0.D1_N | HS_S[45] | T27 | 3
IL07_22.LR.G0.D0_P | HS_S[46] | U27 | 3
IL07_22.LR.G0.D0_N | HS_S[47] | U26 | 3

## FPGA13
Connection Between : FPGA13 (Banks 0 & 7 ) <--------------------> FPGA03 (Banks 6 & 8) |  |  |  | General Guidelines on VCCIO & VREF
Schematic Name | FPGA Top Level Port Name | FPGA Ball | FPGA Bank Column | Banks | VREF Pin | VREF (V) | VCCIO Pin | VCCIO (V)
IL07_13.TB.G13.D6 | LS_N[0] | B8 | 0 | 0 | None | None | K12, K14, K15, K16 | 1.35
IL07_13.TB.G13.D5_P | LS_N[1] | D8 | 0 | 1 | None | None | K17, K18, K19, K21 | 1.35
IL07_13.TB.G13.D5_N | LS_N[2] | C8 | 0 | 2 | J26 | 0.6 | T23, R23, P23, M23 | 1.35
IL07_13.TB.G13.D4_P | LS_N[3] | F8 | 0 | 3 | V29 | 0.6 | AA23, W23, V23, U23 | 1.35
IL07_13.TB.G13.D4_N | LS_N[4] | E8 | 0 | 4 | None | None | AC23, AB23 | 1.35
IL07_13.TB.G13.D3_P | LS_N[5] | B7 | 0 | 6 | V4 | 0.6 | AA10, W10, V10, U10 | 1.35
IL07_13.TB.G13.D3_N | LS_N[6] | A7 | 0 | 7 | J7 | 0.6 | T10, R10, P10, M10 | 1.35
IL07_13.TB.G13.D2_P | LS_N[7] | D7 | 0 | 8 | None | None | AC10, AB10 | 1.35
IL07_13.TB.G13.D2_N | LS_N[8] | C7 | 0
IL07_13.TB.G13.D1_P | LS_N[9] | A4 | 0 | FPGA Top Level Port name nomenclature
IL07_13.TB.G13.D1_N | LS_N[10] | A5 | 0 | {Data_Rate}_{Direction}
IL07_13.TB.G13.D0_P | LS_N[11] | A2 | 0 | HS= High Speed(DDR) & LS = Low Speed (SDR)
IL07_13.TB.G13.D0_N | LS_N[12] | A3 | 0 | N=North, W=West, S= South, E= East
IL07_13.TB.G13.C_P | LS_N[13] | B3 | 0
IL07_13.TB.G13.C_N | LS_N[14] | B4 | 0
IL07_13.TB.G8.D3_P | LS_N[15] | D10 | 0 | FPGA13 Input Clock pin : A18 & Associated Parameters
IL07_13.TB.G8.D3_N | LS_N[16] | C10 | 0 | Nets | Layer | Length (mm) | Length (inch) | Propogation Delay (Tpd) ns | Clock Skew with FPGA03 (ns) | Clock Skew with FPGA12 (ns) | Clock Skew with FPGA23 (ns)
IL07_13.TB.G8.D2_P | LS_N[17] | D11 | 0 | CLK13.C_N | Signal Layers Only | 212.4975 | 8.366 | 1.3258 | 0.42061 | 0.19679 | 0.11855
IL07_13.TB.G8.D2_N | LS_N[18] | C11 | 0 | CLK13.C_P | Signal Layers Only | 214.5682 | 8.4476 | 1.3388 | 0.44688 | 0.19971 | 0.1331
IL07_13.TB.G8.D1_P | LS_N[19] | C9 | 0
IL07_13.TB.G8.D1_N | LS_N[20] | A9 | 0
IL07_13.TB.G8.D0_P | LS_N[21] | F9 | 0
IL07_13.TB.G8.D0_N | LS_N[22] | D9 | 0
IL07_13.LR.G3.S_P | HS_N[0] | C17 | 0
IL07_13.LR.G3.S_N | HS_N[1] | D17 | 0
IL07_13.LR.G3.D4_P | HS_N[2] | H6 | 7
IL07_13.LR.G3.D4_N | HS_N[3] | H5 | 7
IL07_13.LR.G3.D3_P | HS_N[4] | J4 | 7
IL07_13.LR.G3.D3_N | HS_N[5] | K4 | 7
IL07_13.LR.G3.D2_P | HS_N[6] | L2 | 7
IL07_13.LR.G3.D2_N | HS_N[7] | L3 | 7
IL07_13.LR.G3.D1_P | HS_N[8] | C1 | 7
IL07_13.LR.G3.D1_N | HS_N[9] | D1 | 7
IL07_13.LR.G3.D0_P | HS_N[10] | F3 | 7
IL07_13.LR.G3.D0_N | HS_N[11] | E3 | 7
IL07_13.LR.G2.S_P | HS_N[12] | N3 | 7
IL07_13.LR.G2.S_N | HS_N[13] | N4 | 7
IL07_13.LR.G2.D4_P | HS_N[14] | L7 | 7
IL07_13.LR.G2.D4_N | HS_N[15] | L6 | 7
IL07_13.LR.G2.D3_P | HS_N[16] | P6 | 7
IL07_13.LR.G2.D3_N | HS_N[17] | P7 | 7
IL07_13.LR.G2.D0_P | HS_N[18] | K6 | 7
IL07_13.LR.G2.D0_N | HS_N[19] | K7 | 7
IL07_13.LR.G2.D1_P | HS_N[20] | K5 | 7
IL07_13.LR.G2.D1_N | HS_N[21] | L4 | 7
IL07_13.LR.G2.D2_P | HS_N[22] | N6 | 7
IL07_13.LR.G2.D2_N | HS_N[23] | N7 | 7
IL07_13.LR.G1.S_P | HS_N[24] | K2 | 7
IL07_13.LR.G1.S_N | HS_N[25] | J1 | 7
IL07_13.LR.G1.D4_P | HS_N[26] | K1 | 7
IL07_13.LR.G1.D4_N | HS_N[27] | L1 | 7
IL07_13.LR.G1.D3_P | HS_N[28] | J3 | 7
IL07_13.LR.G1.D3_N | HS_N[29] | K3 | 7
IL07_13.LR.G1.D2_P | HS_N[30] | H2 | 7
IL07_13.LR.G1.D2_N | HS_N[31] | H3 | 7
IL07_13.LR.G1.D0_P | HS_N[32] | F2 | 7
IL07_13.LR.G1.D0_N | HS_N[33] | E1 | 7
IL07_13.LR.G1.D1_P | HS_N[34] | F1 | 7
IL07_13.LR.G1.D1_N | HS_N[35] | H1 | 7
IL07_13.LR.G0.S_P | HS_N[36] | B1 | 7
IL07_13.LR.G0.S_N | HS_N[37] | C2 | 7
IL07_13.LR.G0.D4_P | HS_N[38] | D3 | 7
IL07_13.LR.G0.D4_N | HS_N[39] | D2 | 7
IL07_13.LR.G0.D3_P | HS_N[40] | F4 | 7
IL07_13.LR.G0.D3_N | HS_N[41] | F5 | 7
IL07_13.LR.G0.D2_P | HS_N[42] | D4 | 7
IL07_13.LR.G0.D2_N | HS_N[43] | E4 | 7
IL07_13.LR.G0.D1_P | HS_N[44] | C4 | 7
IL07_13.LR.G0.D1_N | HS_N[45] | C3 | 7
IL07_13.LR.G0.D0_P | HS_N[46] | C5 | 7
IL07_13.LR.G0.D0_N | HS_N[47] | D5 | 7
Connection Between : FPGA13 (Banks 6 & 8) <--------------------> FPGA12 (Banks 1 & 2)
Schematic Name | FPGA Top Level Port Name | FPGA Ball | FPGA Bank Column
IL12_12.TB.G13.D6 | LS_W[0] | U4 | 6
IL12_12.TB.G13.D1_P | LS_W[1] | V6 | 6
IL12_12.TB.G13.D1_N | LS_W[2] | V7 | 6
IL12_12.TB.G13.D0_P | LS_W[3] | AB1 | 6
IL12_12.TB.G13.D0_N | LS_W[4] | AC1 | 6
IL12_12.TB.G13.D3_P | LS_W[5] | AE5 | 6
IL12_12.TB.G13.D3_N | LS_W[6] | AE4 | 6
IL12_12.TB.G13.D5_P | LS_W[7] | AD6 | 6
IL12_12.TB.G13.D5_N | LS_W[8] | AE6 | 6
IL12_12.TB.G13.D2_P | LS_W[9] | V1 | 6
IL12_12.TB.G13.D2_N | LS_W[10] | W1 | 6
IL12_12.TB.G13.D4_P | LS_W[11] | T1 | 6
IL12_12.TB.G13.D4_N | LS_W[12] | U1 | 6
IL12_12.TB.G13.C_P | LS_W[13] | AD1 | 6
IL12_12.TB.G13.C_N | LS_W[14] | AE1 | 6
IL12_12.TB.G8.D3_P | LS_W[15] | AG3 | 8
IL12_12.TB.G8.D3_N | LS_W[16] | AH3 | 8
IL12_12.TB.G8.D1_P | LS_W[17] | AL1 | 8
IL12_12.TB.G8.D1_N | LS_W[18] | AM2 | 8
IL12_12.TB.G8.D2_P | LS_W[19] | AJ1 | 8
IL12_12.TB.G8.D2_N | LS_W[20] | AK1 | 8
IL12_12.TB.G8.D0_P | LS_W[21] | AG1 | 8
IL12_12.TB.G8.D0_N | LS_W[22] | AH1 | 8
IL12_12.LR.G3.S_P | HS_W[0] | AC3 | 6
IL12_12.LR.G3.S_N | HS_W[1] | AB2 | 6
IL12_12.LR.G3.D4_P | HS_W[2] | AC2 | 6
IL12_12.LR.G3.D4_N | HS_W[3] | AE2 | 6
IL12_12.LR.G3.D3_P | HS_W[4] | AD3 | 6
IL12_12.LR.G3.D3_N | HS_W[5] | AE3 | 6
IL12_12.LR.G3.D2_P | HS_W[6] | W2 | 6
IL12_12.LR.G3.D2_N | HS_W[7] | Y1 | 6
IL12_12.LR.G3.D1_P | HS_W[8] | AC5 | 6
IL12_12.LR.G3.D1_N | HS_W[9] | AD4 | 6
IL12_12.LR.G3.D0_P | HS_W[10] | AB3 | 6
IL12_12.LR.G3.D0_N | HS_W[11] | AB4 | 6
IL12_12.LR.G2.S_P | HS_W[12] | AB5 | 6
IL12_12.LR.G2.S_N | HS_W[13] | AB6 | 6
IL12_12.LR.G2.D0_P | HS_W[14] | AC7 | 6
IL12_12.LR.G2.D0_N | HS_W[15] | AD7 | 6
IL12_12.LR.G2.D3_P | HS_W[16] | AB7 | 6
IL12_12.LR.G2.D3_N | HS_W[17] | AC6 | 6
IL12_12.LR.G2.D4_P | HS_W[18] | Y4 | 6
IL12_12.LR.G2.D4_N | HS_W[19] | W4 | 6
IL12_12.LR.G2.D1_P | HS_W[20] | Y5 | 6
IL12_12.LR.G2.D1_N | HS_W[21] | W5 | 6
IL12_12.LR.G2.D2_P | HS_W[22] | Y7 | 6
IL12_12.LR.G2.D2_N | HS_W[23] | Y6 | 6
IL12_12.LR.G1.S_P | HS_W[24] | R1 | 6
IL12_12.LR.G1.S_N | HS_W[25] | T2 | 6
IL12_12.LR.G1.D4_P | HS_W[26] | W3 | 6
IL12_12.LR.G1.D4_N | HS_W[27] | Y3 | 6
IL12_12.LR.G1.D2_P | HS_W[28] | U2 | 6
IL12_12.LR.G1.D2_N | HS_W[29] | U3 | 6
IL12_12.LR.G1.D1_P | HS_W[30] | N1 | 6
IL12_12.LR.G1.D1_N | HS_W[31] | P1 | 6
IL12_12.LR.G1.D3_P | HS_W[32] | R3 | 6
IL12_12.LR.G1.D3_N | HS_W[33] | T3 | 6
IL12_12.LR.G1.D0_P | HS_W[34] | P2 | 6
IL12_12.LR.G1.D0_N | HS_W[35] | P3 | 6
IL12_12.LR.G0.S_P | HS_W[36] | R4 | 6
IL12_12.LR.G0.S_N | HS_W[37] | T5 | 6
IL12_12.LR.G0.D4_P | HS_W[38] | T4 | 6
IL12_12.LR.G0.D4_N | HS_W[39] | U5 | 6
IL12_12.LR.G0.D3_P | HS_W[40] | U6 | 6
IL12_12.LR.G0.D3_N | HS_W[41] | U7 | 6
IL12_12.LR.G0.D2_P | HS_W[42] | R6 | 6
IL12_12.LR.G0.D2_N | HS_W[43] | T6 | 6
IL12_12.LR.G0.D0_P | HS_W[44] | R7 | 6
IL12_12.LR.G0.D0_N | HS_W[45] | T7 | 6
IL12_12.LR.G0.D1_P | HS_W[46] | P5 | 6
IL12_12.LR.G0.D1_N | HS_W[47] | P4 | 6
Connection Between : FPGA13 (Banks 3 & 4) <--------------------> FPGA23 (Banks 0 & 7)
Schematic Name | FPGA Top Level Port Name | FPGA Ball | FPGA Bank Column
IL07_23.TB.G13.D6 | LS_S[0] | AH32 | 4
IL07_23.TB.G13.D5_P | LS_S[1] | AM31 | 4
IL07_23.TB.G13.D5_N | LS_S[2] | AL32 | 4
IL07_23.TB.G13.D4_P | LS_S[3] | AK31 | 4
IL07_23.TB.G13.D4_N | LS_S[4] | AJ31 | 4
IL07_23.TB.G13.D3_P | LS_S[5] | AK32 | 4
IL07_23.TB.G13.D3_N | LS_S[6] | AJ32 | 4
IL07_23.TB.G13.D2_P | LS_S[7] | AM30 | 4
IL07_23.TB.G13.D2_N | LS_S[8] | AL30 | 4
IL07_23.TB.G13.D1_P | LS_S[9] | AM28 | 4
IL07_23.TB.G13.D1_N | LS_S[10] | AM29 | 4
IL07_23.TB.G13.D0_P | LS_S[11] | AL28 | 4
IL07_23.TB.G13.D0_N | LS_S[12] | AK28 | 4
IL07_23.TB.G13.C_P | LS_S[13] | AD32 | 3
IL07_23.TB.G13.C_N | LS_S[14] | AE32 | 3
IL07_23.TB.G8.D3_P | LS_S[15] | AK29 | 4
IL07_23.TB.G8.D3_N | LS_S[16] | AK30 | 4
IL07_23.TB.G8.D2_P | LS_S[17] | AH30 | 4
IL07_23.TB.G8.D2_N | LS_S[18] | AG30 | 4
IL07_23.TB.G8.D1_P | LS_S[19] | AJ28 | 4
IL07_23.TB.G8.D1_N | LS_S[20] | AH28 | 4
IL07_23.TB.G8.D0_P | LS_S[21] | AG28 | 4
IL07_23.TB.G8.D0_N | LS_S[22] | AG29 | 4
IL07_23.LR.G3.S_P | HS_S[0] | AC30 | 3
IL07_23.LR.G3.S_N | HS_S[1] | AB31 | 3
IL07_23.LR.G3.D4_P | HS_S[2] | AC31 | 3
IL07_23.LR.G3.D4_N | HS_S[3] | AE31 | 3
IL07_23.LR.G3.D3_P | HS_S[4] | AB30 | 3
IL07_23.LR.G3.D3_N | HS_S[5] | AB29 | 3
IL07_23.LR.G3.D2_P | HS_S[6] | AC28 | 3
IL07_23.LR.G3.D2_N | HS_S[7] | AD29 | 3
IL07_23.LR.G3.D1_P | HS_S[8] | W31 | 3
IL07_23.LR.G3.D1_N | HS_S[9] | Y32 | 3
IL07_23.LR.G3.D0_P | HS_S[10] | AD30 | 3
IL07_23.LR.G3.D0_N | HS_S[11] | AE30 | 3
IL07_23.LR.G2.S_P | HS_S[12] | AB28 | 3
IL07_23.LR.G2.S_N | HS_S[13] | AB27 | 3
IL07_23.LR.G2.D4_P | HS_S[14] | AC26 | 3
IL07_23.LR.G2.D4_N | HS_S[15] | AD26 | 3
IL07_23.LR.G2.D3_P | HS_S[16] | AB26 | 3
IL07_23.LR.G2.D3_N | HS_S[17] | AC27 | 3
IL07_23.LR.G2.D2_P | HS_S[18] | Y29 | 3
IL07_23.LR.G2.D2_N | HS_S[19] | W29 | 3
IL07_23.LR.G2.D1_P | HS_S[20] | Y28 | 3
IL07_23.LR.G2.D1_N | HS_S[21] | W28 | 3
IL07_23.LR.G2.D0_P | HS_S[22] | Y26 | 3
IL07_23.LR.G2.D0_N | HS_S[23] | Y27 | 3
IL07_23.LR.G1.S_P | HS_S[24] | R32 | 3
IL07_23.LR.G1.S_N | HS_S[25] | T31 | 3
IL07_23.LR.G1.D4_P | HS_S[26] | U31 | 3
IL07_23.LR.G1.D4_N | HS_S[27] | U30 | 3
IL07_23.LR.G1.D3_P | HS_S[28] | W30 | 3
IL07_23.LR.G1.D3_N | HS_S[29] | Y30 | 3
IL07_23.LR.G1.D2_P | HS_S[30] | N32 | 3
IL07_23.LR.G1.D2_N | HS_S[31] | P32 | 3
IL07_23.LR.G1.D1_P | HS_S[32] | R30 | 3
IL07_23.LR.G1.D1_N | HS_S[33] | T30 | 3
IL07_23.LR.G1.D0_P | HS_S[34] | P31 | 3
IL07_23.LR.G1.D0_N | HS_S[35] | P30 | 3
IL07_23.LR.G0.S_P | HS_S[36] | R29 | 3
IL07_23.LR.G0.S_N | HS_S[37] | T28 | 3
IL07_23.LR.G0.D4_P | HS_S[38] | T29 | 3
IL07_23.LR.G0.D4_N | HS_S[39] | U28 | 3
IL07_23.LR.G0.D3_P | HS_S[40] | P28 | 3
IL07_23.LR.G0.D3_N | HS_S[41] | P29 | 3
IL07_23.LR.G0.D2_P | HS_S[42] | R26 | 3
IL07_23.LR.G0.D2_N | HS_S[43] | T26 | 3
IL07_23.LR.G0.D1_P | HS_S[44] | R27 | 3
IL07_23.LR.G0.D1_N | HS_S[45] | T27 | 3
IL07_23.LR.G0.D0_P | HS_S[46] | U27 | 3
IL07_23.LR.G0.D0_N | HS_S[47] | U26 | 3

## FPGA23
Connection Between : FPGA23 (Banks 0 & 7 ) <--------------------> FPGA13 (Banks 0 & 7) |  |  |  | General Guidelines on VCCIO & VREF
Schematic Name | FPGA Top Level Port Name | FPGA Ball | FPGA Bank Column | Banks | VREF Pin | VREF (V) | VCCIO Pin | VCCIO (V)
IL07_22.TB.G13.D6 | LS_N[0] | B8 | 0 | 0 | None | None | K12, K14, K15, K16 | 1.35
IL07_22.TB.G13.D5_P | LS_N[1] | D8 | 0 | 1 | None | None | K17, K18, K19, K21 | 1.35
IL07_22.TB.G13.D5_N | LS_N[2] | C8 | 0 | 2 | J26 | 0.6 | T23, R23, P23, M23 | 1.35
IL07_22.TB.G13.D4_P | LS_N[3] | F8 | 0 | 3 | V29 | 0.6 | AA23, W23, V23, U23 | 1.35
IL07_22.TB.G13.D4_N | LS_N[4] | E8 | 0 | 4 | None | None | AC23, AB23 | 1.35
IL07_22.TB.G13.D3_P | LS_N[5] | B7 | 0 | 6 | V4 | 0.6 | AA10, W10, V10, U10 | 1.35
IL07_22.TB.G13.D3_N | LS_N[6] | A7 | 0 | 7 | J7 | 0.6 | T10, R10, P10, M10 | 1.35
IL07_22.TB.G13.D2_P | LS_N[7] | D7 | 0 | 8 | None | None | AC10, AB10 | 1.35
IL07_22.TB.G13.D2_N | LS_N[8] | C7 | 0
IL07_22.TB.G13.D1_P | LS_N[9] | A4 | 0 | FPGA Top Level Port name nomenclature
IL07_22.TB.G13.D1_N | LS_N[10] | A5 | 0 | {Data_Rate}_{Direction}
IL07_22.TB.G13.D0_P | LS_N[11] | A2 | 0 | HS= High Speed(DDR) & LS = Low Speed (SDR)
IL07_22.TB.G13.D0_N | LS_N[12] | A3 | 0 | N=North, W=West, S= South, E= East
IL07_22.TB.G13.C_P | LS_N[13] | B3 | 0
IL07_22.TB.G13.C_N | LS_N[14] | B4 | 0
IL07_22.TB.G8.D3_P | LS_N[15] | D10 | 0 | FPGA23 Input Clock pin : A18 & Associated Parameters
IL07_22.TB.G8.D3_N | LS_N[16] | C10 | 0 | Nets | Layer | Length (mm) | Length (inch) | Propogation Delay (Tpd) ns | Clock Skew with FPGA13 (ns) | Clock Skew with FPGA22 (ns) | Clock Skew with FPGA33 (ns)
IL07_22.TB.G8.D2_P | LS_N[17] | D11 | 0 | CLK23.C_N | Signal Layers Only | 193.4968 | 7.618 | 1.2073 | -0.11855 | 0.083704 | -0.26391
IL07_22.TB.G8.D2_N | LS_N[18] | C11 | 0 | CLK23.C_P | Signal Layers Only | 193.2357 | 7.6077 | 1.2057 | -0.1331 | 0.098587 | -0.25782
IL07_22.TB.G8.D1_P | LS_N[19] | C9 | 0
IL07_22.TB.G8.D1_N | LS_N[20] | A9 | 0
IL07_22.TB.G8.D0_P | LS_N[21] | F9 | 0
IL07_22.TB.G8.D0_N | LS_N[22] | D9 | 0
IL07_22.LR.G3.S_P | HS_N[0] | C17 | 0
IL07_22.LR.G3.S_N | HS_N[1] | D17 | 0
IL07_22.LR.G3.D4_P | HS_N[2] | H6 | 7
IL07_22.LR.G3.D4_N | HS_N[3] | H5 | 7
IL07_22.LR.G3.D3_P | HS_N[4] | J4 | 7
IL07_22.LR.G3.D3_N | HS_N[5] | K4 | 7
IL07_22.LR.G3.D2_P | HS_N[6] | L2 | 7
IL07_22.LR.G3.D2_N | HS_N[7] | L3 | 7
IL07_22.LR.G3.D1_P | HS_N[8] | C1 | 7
IL07_22.LR.G3.D1_N | HS_N[9] | D1 | 7
IL07_22.LR.G3.D0_P | HS_N[10] | F3 | 7
IL07_22.LR.G3.D0_N | HS_N[11] | E3 | 7
IL07_22.LR.G2.S_P | HS_N[12] | N3 | 7
IL07_22.LR.G2.S_N | HS_N[13] | N4 | 7
IL07_22.LR.G2.D4_P | HS_N[14] | L7 | 7
IL07_22.LR.G2.D4_N | HS_N[15] | L6 | 7
IL07_22.LR.G2.D3_P | HS_N[16] | P6 | 7
IL07_22.LR.G2.D3_N | HS_N[17] | P7 | 7
IL07_22.LR.G2.D2_P | HS_N[18] | N6 | 7
IL07_22.LR.G2.D2_N | HS_N[19] | N7 | 7
IL07_22.LR.G2.D1_P | HS_N[20] | K5 | 7
IL07_22.LR.G2.D1_N | HS_N[21] | L4 | 7
IL07_22.LR.G2.D0_P | HS_N[22] | K6 | 7
IL07_22.LR.G2.D0_N | HS_N[23] | K7 | 7
IL07_22.LR.G1.S_P | HS_N[24] | K2 | 7
IL07_22.LR.G1.S_N | HS_N[25] | J1 | 7
IL07_22.LR.G1.D4_P | HS_N[26] | K1 | 7
IL07_22.LR.G1.D4_N | HS_N[27] | L1 | 7
IL07_22.LR.G1.D3_P | HS_N[28] | J3 | 7
IL07_22.LR.G1.D3_N | HS_N[29] | K3 | 7
IL07_22.LR.G1.D2_P | HS_N[30] | H2 | 7
IL07_22.LR.G1.D2_N | HS_N[31] | H3 | 7
IL07_22.LR.G1.D1_P | HS_N[32] | F1 | 7
IL07_22.LR.G1.D1_N | HS_N[33] | H1 | 7
IL07_22.LR.G1.D0_P | HS_N[34] | F2 | 7
IL07_22.LR.G1.D0_N | HS_N[35] | E1 | 7
IL07_22.LR.G0.S_P | HS_N[36] | B1 | 7
IL07_22.LR.G0.S_N | HS_N[37] | C2 | 7
IL07_22.LR.G0.D4_P | HS_N[38] | D3 | 7
IL07_22.LR.G0.D4_N | HS_N[39] | D2 | 7
IL07_22.LR.G0.D3_P | HS_N[40] | F4 | 7
IL07_22.LR.G0.D3_N | HS_N[41] | F5 | 7
IL07_22.LR.G0.D2_P | HS_N[42] | D4 | 7
IL07_22.LR.G0.D2_N | HS_N[43] | E4 | 7
IL07_22.LR.G0.D1_P | HS_N[44] | C4 | 7
IL07_22.LR.G0.D1_N | HS_N[45] | C3 | 7
IL07_22.LR.G0.D0_P | HS_N[46] | C5 | 7
IL07_22.LR.G0.D0_N | HS_N[47] | D5 | 7
Connection Between : FPGA23 (Banks 6 & 8) <--------------------> FPGA22 (Banks 1 & 2)
Schematic Name | FPGA Top Level Port Name | FPGA Ball | FPGA Bank Column
IL12_22.TB.G13.D6 | LS_W[0] | U4 | 6
IL12_22.TB.G13.D1_P | LS_W[1] | V6 | 6
IL12_22.TB.G13.D1_N | LS_W[2] | V7 | 6
IL12_22.TB.G13.D0_P | LS_W[3] | AB1 | 6
IL12_22.TB.G13.D0_N | LS_W[4] | AC1 | 6
IL12_22.TB.G13.D3_P | LS_W[5] | AE5 | 6
IL12_22.TB.G13.D3_N | LS_W[6] | AE4 | 6
IL12_22.TB.G13.D5_P | LS_W[7] | AD6 | 6
IL12_22.TB.G13.D5_N | LS_W[8] | AE6 | 6
IL12_22.TB.G13.D2_P | LS_W[9] | V1 | 6
IL12_22.TB.G13.D2_N | LS_W[10] | W1 | 6
IL12_22.TB.G13.D4_P | LS_W[11] | T1 | 6
IL12_22.TB.G13.D4_N | LS_W[12] | U1 | 6
IL12_22.TB.G13.C_P | LS_W[13] | AD1 | 6
IL12_22.TB.G13.C_N | LS_W[14] | AE1 | 6
IL12_22.TB.G8.D3_P | LS_W[15] | AG3 | 8
IL12_22.TB.G8.D3_N | LS_W[16] | AH3 | 8
IL12_22.TB.G8.D1_P | LS_W[17] | AL1 | 8
IL12_22.TB.G8.D1_N | LS_W[18] | AM2 | 8
IL12_22.TB.G8.D2_P | LS_W[19] | AJ1 | 8
IL12_22.TB.G8.D2_N | LS_W[20] | AK1 | 8
IL12_22.TB.G8.D0_P | LS_W[21] | AG1 | 8
IL12_22.TB.G8.D0_N | LS_W[22] | AH1 | 8
IL12_22.LR.G3.S_P | HS_W[0] | AC3 | 6
IL12_22.LR.G3.S_N | HS_W[1] | AB2 | 6
IL12_22.LR.G3.D4_P | HS_W[2] | AC2 | 6
IL12_22.LR.G3.D4_N | HS_W[3] | AE2 | 6
IL12_22.LR.G3.D3_P | HS_W[4] | AD3 | 6
IL12_22.LR.G3.D3_N | HS_W[5] | AE3 | 6
IL12_22.LR.G3.D2_P | HS_W[6] | W2 | 6
IL12_22.LR.G3.D2_N | HS_W[7] | Y1 | 6
IL12_22.LR.G3.D1_P | HS_W[8] | AC5 | 6
IL12_22.LR.G3.D1_N | HS_W[9] | AD4 | 6
IL12_22.LR.G3.D0_P | HS_W[10] | AB3 | 6
IL12_22.LR.G3.D0_N | HS_W[11] | AB4 | 6
IL12_22.LR.G2.S_P | HS_W[12] | AB5 | 6
IL12_22.LR.G2.S_N | HS_W[13] | AB6 | 6
IL12_22.LR.G2.D0_P | HS_W[14] | AC7 | 6
IL12_22.LR.G2.D0_N | HS_W[15] | AD7 | 6
IL12_22.LR.G2.D3_P | HS_W[16] | AB7 | 6
IL12_22.LR.G2.D3_N | HS_W[17] | AC6 | 6
IL12_22.LR.G2.D4_P | HS_W[18] | Y4 | 6
IL12_22.LR.G2.D4_N | HS_W[19] | W4 | 6
IL12_22.LR.G2.D1_P | HS_W[20] | Y5 | 6
IL12_22.LR.G2.D1_N | HS_W[21] | W5 | 6
IL12_22.LR.G2.D2_P | HS_W[22] | Y7 | 6
IL12_22.LR.G2.D2_N | HS_W[23] | Y6 | 6
IL12_22.LR.G1.S_P | HS_W[24] | R1 | 6
IL12_22.LR.G1.S_N | HS_W[25] | T2 | 6
IL12_22.LR.G1.D4_P | HS_W[26] | W3 | 6
IL12_22.LR.G1.D4_N | HS_W[27] | Y3 | 6
IL12_22.LR.G1.D2_P | HS_W[28] | U2 | 6
IL12_22.LR.G1.D2_N | HS_W[29] | U3 | 6
IL12_22.LR.G1.D1_P | HS_W[30] | N1 | 6
IL12_22.LR.G1.D1_N | HS_W[31] | P1 | 6
IL12_22.LR.G1.D3_P | HS_W[32] | R3 | 6
IL12_22.LR.G1.D3_N | HS_W[33] | T3 | 6
IL12_22.LR.G1.D0_P | HS_W[34] | P2 | 6
IL12_22.LR.G1.D0_N | HS_W[35] | P3 | 6
IL12_22.LR.G0.S_P | HS_W[36] | R4 | 6
IL12_22.LR.G0.S_N | HS_W[37] | T5 | 6
IL12_22.LR.G0.D4_P | HS_W[38] | T4 | 6
IL12_22.LR.G0.D4_N | HS_W[39] | U5 | 6
IL12_22.LR.G0.D3_P | HS_W[40] | U6 | 6
IL12_22.LR.G0.D3_N | HS_W[41] | U7 | 6
IL12_22.LR.G0.D2_P | HS_W[42] | R6 | 6
IL12_22.LR.G0.D2_N | HS_W[43] | T6 | 6
IL12_22.LR.G0.D0_P | HS_W[44] | R7 | 6
IL12_22.LR.G0.D0_N | HS_W[45] | T7 | 6
IL12_22.LR.G0.D1_P | HS_W[46] | P5 | 6
IL12_22.LR.G0.D1_N | HS_W[47] | P4 | 6
Connection Between : FPGA23 (Banks 3 & 4) <--------------------> FPGA33 (Banks 0 & 7)
Schematic Name | FPGA Top Level Port Name | FPGA Ball | FPGA Bank Column
IL07_33.TB.G13.D6 | LS_S[0] | AH32 | 4
IL07_33.TB.G13.D5_P | LS_S[1] | AM31 | 4
IL07_33.TB.G13.D5_N | LS_S[2] | AL32 | 4
IL07_33.TB.G13.D4_P | LS_S[3] | AK31 | 4
IL07_33.TB.G13.D4_N | LS_S[4] | AJ31 | 4
IL07_33.TB.G13.D3_P | LS_S[5] | AK32 | 4
IL07_33.TB.G13.D3_N | LS_S[6] | AJ32 | 4
IL07_33.TB.G13.D2_P | LS_S[7] | AM30 | 4
IL07_33.TB.G13.D2_N | LS_S[8] | AL30 | 4
IL07_33.TB.G13.D1_P | LS_S[9] | AM28 | 4
IL07_33.TB.G13.D1_N | LS_S[10] | AM29 | 4
IL07_33.TB.G13.D0_P | LS_S[11] | AL28 | 4
IL07_33.TB.G13.D0_N | LS_S[12] | AK28 | 4
IL07_33.TB.G13.C_P | LS_S[13] | AD32 | 3
IL07_33.TB.G13.C_N | LS_S[14] | AE32 | 3
IL07_33.TB.G8.D3_P | LS_S[15] | AK29 | 4
IL07_33.TB.G8.D3_N | LS_S[16] | AK30 | 4
IL07_33.TB.G8.D2_P | LS_S[17] | AH30 | 4
IL07_33.TB.G8.D2_N | LS_S[18] | AG30 | 4
IL07_33.TB.G8.D1_P | LS_S[19] | AJ28 | 4
IL07_33.TB.G8.D1_N | LS_S[20] | AH28 | 4
IL07_33.TB.G8.D0_P | LS_S[21] | AG28 | 4
IL07_33.TB.G8.D0_N | LS_S[22] | AG29 | 4
IL07_33.LR.G3.S_P | HS_S[0] | AC30 | 3
IL07_33.LR.G3.S_N | HS_S[1] | AB31 | 3
IL07_33.LR.G3.D4_P | HS_S[2] | AC31 | 3
IL07_33.LR.G3.D4_N | HS_S[3] | AE31 | 3
IL07_33.LR.G3.D3_P | HS_S[4] | AB30 | 3
IL07_33.LR.G3.D3_N | HS_S[5] | AB29 | 3
IL07_33.LR.G3.D2_P | HS_S[6] | AC28 | 3
IL07_33.LR.G3.D2_N | HS_S[7] | AD29 | 3
IL07_33.LR.G3.D1_P | HS_S[8] | W31 | 3
IL07_33.LR.G3.D1_N | HS_S[9] | Y32 | 3
IL07_33.LR.G3.D0_P | HS_S[10] | AD30 | 3
IL07_33.LR.G3.D0_N | HS_S[11] | AE30 | 3
IL07_33.LR.G2.S_P | HS_S[12] | AB28 | 3
IL07_33.LR.G2.S_N | HS_S[13] | AB27 | 3
IL07_33.LR.G2.D4_P | HS_S[14] | AC26 | 3
IL07_33.LR.G2.D4_N | HS_S[15] | AD26 | 3
IL07_33.LR.G2.D3_P | HS_S[16] | AB26 | 3
IL07_33.LR.G2.D3_N | HS_S[17] | AC27 | 3
IL07_33.LR.G2.D2_P | HS_S[18] | Y29 | 3
IL07_33.LR.G2.D2_N | HS_S[19] | W29 | 3
IL07_33.LR.G2.D1_P | HS_S[20] | Y28 | 3
IL07_33.LR.G2.D1_N | HS_S[21] | W28 | 3
IL07_33.LR.G2.D0_P | HS_S[22] | Y26 | 3
IL07_33.LR.G2.D0_N | HS_S[23] | Y27 | 3
IL07_33.LR.G1.S_P | HS_S[24] | R32 | 3
IL07_33.LR.G1.S_N | HS_S[25] | T31 | 3
IL07_33.LR.G1.D4_P | HS_S[26] | U31 | 3
IL07_33.LR.G1.D4_N | HS_S[27] | U30 | 3
IL07_33.LR.G1.D3_P | HS_S[28] | W30 | 3
IL07_33.LR.G1.D3_N | HS_S[29] | Y30 | 3
IL07_33.LR.G1.D2_P | HS_S[30] | N32 | 3
IL07_33.LR.G1.D2_N | HS_S[31] | P32 | 3
IL07_33.LR.G1.D1_P | HS_S[32] | R30 | 3
IL07_33.LR.G1.D1_N | HS_S[33] | T30 | 3
IL07_33.LR.G1.D0_P | HS_S[34] | P31 | 3
IL07_33.LR.G1.D0_N | HS_S[35] | P30 | 3
IL07_33.LR.G0.S_P | HS_S[36] | R29 | 3
IL07_33.LR.G0.S_N | HS_S[37] | T28 | 3
IL07_33.LR.G0.D4_P | HS_S[38] | T29 | 3
IL07_33.LR.G0.D4_N | HS_S[39] | U28 | 3
IL07_33.LR.G0.D3_P | HS_S[40] | P28 | 3
IL07_33.LR.G0.D3_N | HS_S[41] | P29 | 3
IL07_33.LR.G0.D2_P | HS_S[42] | R26 | 3
IL07_33.LR.G0.D2_N | HS_S[43] | T26 | 3
IL07_33.LR.G0.D1_P | HS_S[44] | R27 | 3
IL07_33.LR.G0.D1_N | HS_S[45] | T27 | 3
IL07_33.LR.G0.D0_P | HS_S[46] | U27 | 3
IL07_33.LR.G0.D0_N | HS_S[47] | U26 | 3

## FPGA21
Connection Between : FPGA21 (Banks 0 & 7 ) <--------------------> FPGA11 (Banks 0 & 7) |  |  |  | General Guidelines on VCCIO & VREF
Schematic Name | FPGA Top Level Port Name | FPGA Ball | FPGA Bank Column | Banks | VREF Pin | VREF (V) | VCCIO Pin | VCCIO (V)
IL07_21.TB.G13.D6 | LS_N[0] | B8 | 0 | 0 | None | None | K12, K14, K15, K16 | 1.35
IL07_21.TB.G13.D5_P | LS_N[1] | D8 | 0 | 1 | None | None | K17, K18, K19, K21 | 1.35
IL07_21.TB.G13.D5_N | LS_N[2] | C8 | 0 | 2 | J26 | 0.6 | T23, R23, P23, M23 | 1.35
IL07_21.TB.G13.D4_P | LS_N[3] | F8 | 0 | 3 | V29 | 0.6 | AA23, W23, V23, U23 | 1.35
IL07_21.TB.G13.D4_N | LS_N[4] | E8 | 0 | 4 | None | None | AC23, AB23 | 1.35
IL07_21.TB.G13.D3_P | LS_N[5] | B7 | 0 | 6 | V4 | 0.6 | AA10, W10, V10, U10 | 1.35
IL07_21.TB.G13.D3_N | LS_N[6] | A7 | 0 | 7 | J7 | 0.6 | T10, R10, P10, M10 | 1.35
IL07_21.TB.G13.D2_P | LS_N[7] | D7 | 0 | 8 | None | None | AC10, AB10 | 1.35
IL07_21.TB.G13.D2_N | LS_N[8] | C7 | 0
IL07_21.TB.G13.D1_P | LS_N[9] | A4 | 0 | FPGA Top Level Port name nomenclature
IL07_21.TB.G13.D1_N | LS_N[10] | A5 | 0 | {Data_Rate}_{Direction}
IL07_21.TB.G13.D0_P | LS_N[11] | A2 | 0 | HS= High Speed(DDR) & LS = Low Speed (SDR)
IL07_21.TB.G13.D0_N | LS_N[12] | A3 | 0 | N=North, W=West, S= South, E= East
IL07_21.TB.G13.C_P | LS_N[13] | B3 | 0
IL07_21.TB.G13.C_N | LS_N[14] | B4 | 0
IL07_21.TB.G8.D3_P | LS_N[15] | D10 | 0 | FPGA21 Input Clock pin : A18 & Associated Parameters
IL07_21.TB.G8.D3_N | LS_N[16] | C10 | 0 | Nets | Layer | Length (mm) | Length (inch) | Propogation Delay (Tpd) ns | Clock Skew with FPGA11 (ns) | Clock Skew with FPGA20 (ns) | Clock Skew with FPGA22 (ns) | Clock Skew with FPGA31 (ns)
IL07_21.TB.G8.D2_P | LS_N[17] | D11 | 0 | CLK21.C_N | Signal Layers Only | 148.607 | 5.8507 | 0.92721 | -0.014457 | 0.20073 | -0.19638 | -0.1632
IL07_21.TB.G8.D2_N | LS_N[18] | C11 | 0 | CLK21.C_P | Signal Layers Only | 147.2921 | 5.7989 | 0.919 | -0.039317 | 0.19985 | -0.18807 | -0.16306
IL07_21.TB.G8.D1_P | LS_N[19] | C9 | 0
IL07_21.TB.G8.D1_N | LS_N[20] | A9 | 0
IL07_21.TB.G8.D0_P | LS_N[21] | F9 | 0
IL07_21.TB.G8.D0_N | LS_N[22] | D9 | 0
IL07_21.LR.G3.S_P | HS_N[0] | C17 | 0
IL07_21.LR.G3.S_N | HS_N[1] | D17 | 0
IL07_21.LR.G3.D4_P | HS_N[2] | H6 | 7
IL07_21.LR.G3.D4_N | HS_N[3] | H5 | 7
IL07_21.LR.G3.D3_P | HS_N[4] | J4 | 7
IL07_21.LR.G3.D3_N | HS_N[5] | K4 | 7
IL07_21.LR.G3.D2_P | HS_N[6] | L2 | 7
IL07_21.LR.G3.D2_N | HS_N[7] | L3 | 7
IL07_21.LR.G3.D1_P | HS_N[8] | C1 | 7
IL07_21.LR.G3.D1_N | HS_N[9] | D1 | 7
IL07_21.LR.G3.D0_P | HS_N[10] | F3 | 7
IL07_21.LR.G3.D0_N | HS_N[11] | E3 | 7
IL07_21.LR.G2.S_P | HS_N[12] | N3 | 7
IL07_21.LR.G2.S_N | HS_N[13] | N4 | 7
IL07_21.LR.G2.D4_P | HS_N[14] | L7 | 7
IL07_21.LR.G2.D4_N | HS_N[15] | L6 | 7
IL07_21.LR.G2.D3_P | HS_N[16] | P6 | 7
IL07_21.LR.G2.D3_N | HS_N[17] | P7 | 7
IL07_21.LR.G2.D2_P | HS_N[18] | N6 | 7
IL07_21.LR.G2.D2_N | HS_N[19] | N7 | 7
IL07_21.LR.G2.D1_P | HS_N[20] | K5 | 7
IL07_21.LR.G2.D1_N | HS_N[21] | L4 | 7
IL07_21.LR.G2.D0_P | HS_N[22] | K6 | 7
IL07_21.LR.G2.D0_N | HS_N[23] | K7 | 7
IL07_21.LR.G1.S_P | HS_N[24] | K2 | 7
IL07_21.LR.G1.S_N | HS_N[25] | J1 | 7
IL07_21.LR.G1.D4_P | HS_N[26] | K1 | 7
IL07_21.LR.G1.D4_N | HS_N[27] | L1 | 7
IL07_21.LR.G1.D3_P | HS_N[28] | J3 | 7
IL07_21.LR.G1.D3_N | HS_N[29] | K3 | 7
IL07_21.LR.G1.D2_P | HS_N[30] | H2 | 7
IL07_21.LR.G1.D2_N | HS_N[31] | H3 | 7
IL07_21.LR.G1.D1_P | HS_N[32] | F1 | 7
IL07_21.LR.G1.D1_N | HS_N[33] | H1 | 7
IL07_21.LR.G1.D0_P | HS_N[34] | F2 | 7
IL07_21.LR.G1.D0_N | HS_N[35] | E1 | 7
IL07_21.LR.G0.S_P | HS_N[36] | B1 | 7
IL07_21.LR.G0.S_N | HS_N[37] | C2 | 7
IL07_21.LR.G0.D4_P | HS_N[38] | D3 | 7
IL07_21.LR.G0.D4_N | HS_N[39] | D2 | 7
IL07_21.LR.G0.D3_P | HS_N[40] | F4 | 7
IL07_21.LR.G0.D3_N | HS_N[41] | F5 | 7
IL07_21.LR.G0.D2_P | HS_N[42] | D4 | 7
IL07_21.LR.G0.D2_N | HS_N[43] | E4 | 7
IL07_21.LR.G0.D1_P | HS_N[44] | C4 | 7
IL07_21.LR.G0.D1_N | HS_N[45] | C3 | 7
IL07_21.LR.G0.D0_P | HS_N[46] | C5 | 7
IL07_21.LR.G0.D0_N | HS_N[47] | D5 | 7
Connection Between : FPGA21 (Banks 1 & 2) <--------------------> FPGA22 (Banks 6 & 8)
Schematic Name | FPGA Top Level Port Name | FPGA Ball | FPGA Bank Column
IL12_21.TB.G13.D6 | LS_E[0] | C23 | 1
IL12_21.TB.G13.D1_P | LS_E[1] | A19 | 1
IL12_21.TB.G13.D1_N | LS_E[2] | B19 | 1
IL12_21.TB.G13.D0_P | LS_E[3] | D18 | 1
IL12_21.TB.G13.D0_N | LS_E[4] | F18 | 1
IL12_21.TB.G13.D3_P | LS_E[5] | E19 | 1
IL12_21.TB.G13.D3_N | LS_E[6] | F19 | 1
IL12_21.TB.G13.D5_P | LS_E[7] | D20 | 1
IL12_21.TB.G13.D5_N | LS_E[8] | F20 | 1
IL12_21.TB.G13.D2_P | LS_E[9] | C19 | 1
IL12_21.TB.G13.D2_N | LS_E[10] | D19 | 1
IL12_21.TB.G13.D4_P | LS_E[11] | A20 | 1
IL12_21.TB.G13.D4_N | LS_E[12] | C20 | 1
IL12_21.TB.G13.C_P | LS_E[13] | E17 | 1
IL12_21.TB.G13.C_N | LS_E[14] | F17 | 1
IL12_21.TB.G8.D3_P | LS_E[15] | A23 | 1
IL12_21.TB.G8.D3_N | LS_E[16] | B23 | 1
IL12_21.TB.G8.D1_P | LS_E[17] | C22 | 1
IL12_21.TB.G8.D1_N | LS_E[18] | D22 | 1
IL12_21.TB.G8.D2_P | LS_E[19] | E22 | 1
IL12_21.TB.G8.D2_N | LS_E[20] | F22 | 1
IL12_21.TB.G8.D0_P | LS_E[21] | A22 | 1
IL12_21.TB.G8.D0_N | LS_E[22] | B22 | 1
IL12_21.LR.G3.S_P | HS_E[0] | B29 | 1
IL12_21.LR.G3.S_N | HS_E[1] | B30 | 1
IL12_21.LR.G3.D4_P | HS_E[2] | H27 | 2
IL12_21.LR.G3.D4_N | HS_E[3] | H28 | 2
IL12_21.LR.G3.D3_P | HS_E[4] | J29 | 2
IL12_21.LR.G3.D3_N | HS_E[5] | K29 | 2
IL12_21.LR.G3.D2_P | HS_E[6] | L31 | 2
IL12_21.LR.G3.D2_N | HS_E[7] | L30 | 2
IL12_21.LR.G3.D1_P | HS_E[8] | C32 | 2
IL12_21.LR.G3.D1_N | HS_E[9] | D32 | 2
IL12_21.LR.G3.D0_P | HS_E[10] | F30 | 2
IL12_21.LR.G3.D0_N | HS_E[11] | E30 | 2
IL12_21.LR.G2.S_P | HS_E[12] | N30 | 2
IL12_21.LR.G2.S_N | HS_E[13] | N29 | 2
IL12_21.LR.G2.D0_P | HS_E[14] | K27 | 2
IL12_21.LR.G2.D0_N | HS_E[15] | K26 | 2
IL12_21.LR.G2.D3_P | HS_E[16] | P27 | 2
IL12_21.LR.G2.D3_N | HS_E[17] | P26 | 2
IL12_21.LR.G2.D4_P | HS_E[18] | L26 | 2
IL12_21.LR.G2.D4_N | HS_E[19] | L27 | 2
IL12_21.LR.G2.D1_P | HS_E[20] | K28 | 2
IL12_21.LR.G2.D1_N | HS_E[21] | L29 | 2
IL12_21.LR.G2.D2_P | HS_E[22] | N27 | 2
IL12_21.LR.G2.D2_N | HS_E[23] | N26 | 2
IL12_21.LR.G1.S_P | HS_E[24] | K31 | 2
IL12_21.LR.G1.S_N | HS_E[25] | J32 | 2
IL12_21.LR.G1.D4_P | HS_E[26] | K32 | 2
IL12_21.LR.G1.D4_N | HS_E[27] | L32 | 2
IL12_21.LR.G1.D2_P | HS_E[28] | H31 | 2
IL12_21.LR.G1.D2_N | HS_E[29] | H30 | 2
IL12_21.LR.G1.D1_P | HS_E[30] | F32 | 2
IL12_21.LR.G1.D1_N | HS_E[31] | H32 | 2
IL12_21.LR.G1.D3_P | HS_E[32] | J30 | 2
IL12_21.LR.G1.D3_N | HS_E[33] | K30 | 2
IL12_21.LR.G1.D0_P | HS_E[34] | F31 | 2
IL12_21.LR.G1.D0_N | HS_E[35] | E32 | 2
IL12_21.LR.G0.S_P | HS_E[36] | B32 | 2
IL12_21.LR.G0.S_N | HS_E[37] | C31 | 2
IL12_21.LR.G0.D4_P | HS_E[38] | D30 | 2
IL12_21.LR.G0.D4_N | HS_E[39] | D31 | 2
IL12_21.LR.G0.D3_P | HS_E[40] | F29 | 2
IL12_21.LR.G0.D3_N | HS_E[41] | F28 | 2
IL12_21.LR.G0.D2_P | HS_E[42] | D29 | 2
IL12_21.LR.G0.D2_N | HS_E[43] | E29 | 2
IL12_21.LR.G0.D0_P | HS_E[44] | C28 | 2
IL12_21.LR.G0.D0_N | HS_E[45] | D28 | 2
IL12_21.LR.G0.D1_P | HS_E[46] | C29 | 2
IL12_21.LR.G0.D1_N | HS_E[47] | C30 | 2
Connection Between : FPGA21 (Banks 6 & 8) <--------------------> FPGA20 (Banks 1 & 2)
Schematic Name | FPGA Top Level Port Name | FPGA Ball | FPGA Bank Column
IL12_20.TB.G13.D6 | LS_W[0] | U4 | 6
IL12_20.TB.G13.D1_P | LS_W[1] | V6 | 6
IL12_20.TB.G13.D1_N | LS_W[2] | V7 | 6
IL12_20.TB.G13.D0_P | LS_W[3] | AB1 | 6
IL12_20.TB.G13.D0_N | LS_W[4] | AC1 | 6
IL12_20.TB.G13.D3_P | LS_W[5] | AE5 | 6
IL12_20.TB.G13.D3_N | LS_W[6] | AE4 | 6
IL12_20.TB.G13.D5_P | LS_W[7] | AD6 | 6
IL12_20.TB.G13.D5_N | LS_W[8] | AE6 | 6
IL12_20.TB.G13.D2_P | LS_W[9] | V1 | 6
IL12_20.TB.G13.D2_N | LS_W[10] | W1 | 6
IL12_20.TB.G13.D4_P | LS_W[11] | T1 | 6
IL12_20.TB.G13.D4_N | LS_W[12] | U1 | 6
IL12_20.TB.G13.C_P | LS_W[13] | AD1 | 6
IL12_20.TB.G13.C_N | LS_W[14] | AE1 | 6
IL12_20.TB.G8.D3_P | LS_W[15] | AG3 | 8
IL12_20.TB.G8.D3_N | LS_W[16] | AH3 | 8
IL12_20.TB.G8.D1_P | LS_W[17] | AL1 | 8
IL12_20.TB.G8.D1_N | LS_W[18] | AM2 | 8
IL12_20.TB.G8.D2_P | LS_W[19] | AJ1 | 8
IL12_20.TB.G8.D2_N | LS_W[20] | AK1 | 8
IL12_20.TB.G8.D0_P | LS_W[21] | AG1 | 8
IL12_20.TB.G8.D0_N | LS_W[22] | AH1 | 8
IL12_20.LR.G3.S_P | HS_W[0] | AC3 | 6
IL12_20.LR.G3.S_N | HS_W[1] | AB2 | 6
IL12_20.LR.G3.D4_P | HS_W[2] | AC2 | 6
IL12_20.LR.G3.D4_N | HS_W[3] | AE2 | 6
IL12_20.LR.G3.D3_P | HS_W[4] | AD3 | 6
IL12_20.LR.G3.D3_N | HS_W[5] | AE3 | 6
IL12_20.LR.G3.D2_P | HS_W[6] | W2 | 6
IL12_20.LR.G3.D2_N | HS_W[7] | Y1 | 6
IL12_20.LR.G3.D1_P | HS_W[8] | AC5 | 6
IL12_20.LR.G3.D1_N | HS_W[9] | AD4 | 6
IL12_20.LR.G3.D0_P | HS_W[10] | AB3 | 6
IL12_20.LR.G3.D0_N | HS_W[11] | AB4 | 6
IL12_20.LR.G2.S_P | HS_W[12] | AB5 | 6
IL12_20.LR.G2.S_N | HS_W[13] | AB6 | 6
IL12_20.LR.G2.D0_P | HS_W[14] | AC7 | 6
IL12_20.LR.G2.D0_N | HS_W[15] | AD7 | 6
IL12_20.LR.G2.D3_P | HS_W[16] | AB7 | 6
IL12_20.LR.G2.D3_N | HS_W[17] | AC6 | 6
IL12_20.LR.G2.D4_P | HS_W[18] | Y4 | 6
IL12_20.LR.G2.D4_N | HS_W[19] | W4 | 6
IL12_20.LR.G2.D1_P | HS_W[20] | Y5 | 6
IL12_20.LR.G2.D1_N | HS_W[21] | W5 | 6
IL12_20.LR.G2.D2_P | HS_W[22] | Y7 | 6
IL12_20.LR.G2.D2_N | HS_W[23] | Y6 | 6
IL12_20.LR.G1.S_P | HS_W[24] | R1 | 6
IL12_20.LR.G1.S_N | HS_W[25] | T2 | 6
IL12_20.LR.G1.D4_P | HS_W[26] | W3 | 6
IL12_20.LR.G1.D4_N | HS_W[27] | Y3 | 6
IL12_20.LR.G1.D2_P | HS_W[28] | U2 | 6
IL12_20.LR.G1.D2_N | HS_W[29] | U3 | 6
IL12_20.LR.G1.D1_P | HS_W[30] | N1 | 6
IL12_20.LR.G1.D1_N | HS_W[31] | P1 | 6
IL12_20.LR.G1.D3_P | HS_W[32] | R3 | 6
IL12_20.LR.G1.D3_N | HS_W[33] | T3 | 6
IL12_20.LR.G1.D0_P | HS_W[34] | P2 | 6
IL12_20.LR.G1.D0_N | HS_W[35] | P3 | 6
IL12_20.LR.G0.S_P | HS_W[36] | R4 | 6
IL12_20.LR.G0.S_N | HS_W[37] | T5 | 6
IL12_20.LR.G0.D4_P | HS_W[38] | T4 | 6
IL12_20.LR.G0.D4_N | HS_W[39] | U5 | 6
IL12_20.LR.G0.D3_P | HS_W[40] | U6 | 6
IL12_20.LR.G0.D3_N | HS_W[41] | U7 | 6
IL12_20.LR.G0.D2_P | HS_W[42] | R6 | 6
IL12_20.LR.G0.D2_N | HS_W[43] | T6 | 6
IL12_20.LR.G0.D0_P | HS_W[44] | R7 | 6
IL12_20.LR.G0.D0_N | HS_W[45] | T7 | 6
IL12_20.LR.G0.D1_P | HS_W[46] | P5 | 6
IL12_20.LR.G0.D1_N | HS_W[47] | P4 | 6
Connection Between : FPGA21 (Banks 3 & 4) <--------------------> FPGA31 (Banks 0 & 7)
Schematic Name | FPGA Top Level Port Name | FPGA Ball | FPGA Bank Column
IL07_31.TB.G13.D6 | LS_S[0] | AH32 | 4
IL07_31.TB.G13.D5_P | LS_S[1] | AM31 | 4
IL07_31.TB.G13.D5_N | LS_S[2] | AL32 | 4
IL07_31.TB.G13.D4_P | LS_S[3] | AK31 | 4
IL07_31.TB.G13.D4_N | LS_S[4] | AJ31 | 4
IL07_31.TB.G13.D3_P | LS_S[5] | AK32 | 4
IL07_31.TB.G13.D3_N | LS_S[6] | AJ32 | 4
IL07_31.TB.G13.D2_P | LS_S[7] | AM30 | 4
IL07_31.TB.G13.D2_N | LS_S[8] | AL30 | 4
IL07_31.TB.G13.D1_P | LS_S[9] | AM28 | 4
IL07_31.TB.G13.D1_N | LS_S[10] | AM29 | 4
IL07_31.TB.G13.D0_P | LS_S[11] | AL28 | 4
IL07_31.TB.G13.D0_N | LS_S[12] | AK28 | 4
IL07_31.TB.G13.C_P | LS_S[13] | AD32 | 3
IL07_31.TB.G13.C_N | LS_S[14] | AE32 | 3
IL07_31.TB.G8.D3_P | LS_S[15] | AK29 | 4
IL07_31.TB.G8.D3_N | LS_S[16] | AK30 | 4
IL07_31.TB.G8.D2_P | LS_S[17] | AH30 | 4
IL07_31.TB.G8.D2_N | LS_S[18] | AG30 | 4
IL07_31.TB.G8.D1_P | LS_S[19] | AJ28 | 4
IL07_31.TB.G8.D1_N | LS_S[20] | AH28 | 4
IL07_31.TB.G8.D0_P | LS_S[21] | AG28 | 4
IL07_31.TB.G8.D0_N | LS_S[22] | AG29 | 4
IL07_31.LR.G3.S_P | HS_S[0] | AC30 | 3
IL07_31.LR.G3.S_N | HS_S[1] | AB31 | 3
IL07_31.LR.G3.D4_P | HS_S[2] | AC31 | 3
IL07_31.LR.G3.D4_N | HS_S[3] | AE31 | 3
IL07_31.LR.G3.D3_P | HS_S[4] | AB30 | 3
IL07_31.LR.G3.D3_N | HS_S[5] | AB29 | 3
IL07_31.LR.G3.D2_P | HS_S[6] | AC28 | 3
IL07_31.LR.G3.D2_N | HS_S[7] | AD29 | 3
IL07_31.LR.G3.D1_P | HS_S[8] | W31 | 3
IL07_31.LR.G3.D1_N | HS_S[9] | Y32 | 3
IL07_31.LR.G3.D0_P | HS_S[10] | AD30 | 3
IL07_31.LR.G3.D0_N | HS_S[11] | AE30 | 3
IL07_31.LR.G2.S_P | HS_S[12] | AB28 | 3
IL07_31.LR.G2.S_N | HS_S[13] | AB27 | 3
IL07_31.LR.G2.D4_P | HS_S[14] | AC26 | 3
IL07_31.LR.G2.D4_N | HS_S[15] | AD26 | 3
IL07_31.LR.G2.D3_P | HS_S[16] | AB26 | 3
IL07_31.LR.G2.D3_N | HS_S[17] | AC27 | 3
IL07_31.LR.G2.D2_P | HS_S[18] | Y29 | 3
IL07_31.LR.G2.D2_N | HS_S[19] | W29 | 3
IL07_31.LR.G2.D1_P | HS_S[20] | Y28 | 3
IL07_31.LR.G2.D1_N | HS_S[21] | W28 | 3
IL07_31.LR.G2.D0_P | HS_S[22] | Y26 | 3
IL07_31.LR.G2.D0_N | HS_S[23] | Y27 | 3
IL07_31.LR.G1.S_P | HS_S[24] | R32 | 3
IL07_31.LR.G1.S_N | HS_S[25] | T31 | 3
IL07_31.LR.G1.D4_P | HS_S[26] | U31 | 3
IL07_31.LR.G1.D4_N | HS_S[27] | U30 | 3
IL07_31.LR.G1.D3_P | HS_S[28] | W30 | 3
IL07_31.LR.G1.D3_N | HS_S[29] | Y30 | 3
IL07_31.LR.G1.D2_P | HS_S[30] | N32 | 3
IL07_31.LR.G1.D2_N | HS_S[31] | P32 | 3
IL07_31.LR.G1.D1_P | HS_S[32] | R30 | 3
IL07_31.LR.G1.D1_N | HS_S[33] | T30 | 3
IL07_31.LR.G1.D0_P | HS_S[34] | P31 | 3
IL07_31.LR.G1.D0_N | HS_S[35] | P30 | 3
IL07_31.LR.G0.S_P | HS_S[36] | R29 | 3
IL07_31.LR.G0.S_N | HS_S[37] | T28 | 3
IL07_31.LR.G0.D4_P | HS_S[38] | T29 | 3
IL07_31.LR.G0.D4_N | HS_S[39] | U28 | 3
IL07_31.LR.G0.D3_P | HS_S[40] | P28 | 3
IL07_31.LR.G0.D3_N | HS_S[41] | P29 | 3
IL07_31.LR.G0.D2_P | HS_S[42] | R26 | 3
IL07_31.LR.G0.D2_N | HS_S[43] | T26 | 3
IL07_31.LR.G0.D1_P | HS_S[44] | R27 | 3
IL07_31.LR.G0.D1_N | HS_S[45] | T27 | 3
IL07_31.LR.G0.D0_P | HS_S[46] | U27 | 3
IL07_31.LR.G0.D0_N | HS_S[47] | U26 | 3

## FPGA22
Connection Between : FPGA22 (Banks 0 & 7 ) <--------------------> FPGA12 (Banks 0 & 7) |  |  |  | General Guidelines on VCCIO & VREF
Schematic Name | FPGA Top Level Port Name | FPGA Ball | FPGA Bank Column | Banks | VREF Pin | VREF (V) | VCCIO Pin | VCCIO (V)
IL07_22.TB.G13.D6 | LS_N[0] | B8 | 0 | 0 | None | None | K12, K14, K15, K16 | 1.35
IL07_22.TB.G13.D5_P | LS_N[1] | D8 | 0 | 1 | None | None | K17, K18, K19, K21 | 1.35
IL07_22.TB.G13.D5_N | LS_N[2] | C8 | 0 | 2 | J26 | 0.6 | T23, R23, P23, M23 | 1.35
IL07_22.TB.G13.D4_P | LS_N[3] | F8 | 0 | 3 | V29 | 0.6 | AA23, W23, V23, U23 | 1.35
IL07_22.TB.G13.D4_N | LS_N[4] | E8 | 0 | 4 | None | None | AC23, AB23 | 1.35
IL07_22.TB.G13.D3_P | LS_N[5] | B7 | 0 | 6 | V4 | 0.6 | AA10, W10, V10, U10 | 1.35
IL07_22.TB.G13.D3_N | LS_N[6] | A7 | 0 | 7 | J7 | 0.6 | T10, R10, P10, M10 | 1.35
IL07_22.TB.G13.D2_P | LS_N[7] | D7 | 0 | 8 | None | None | AC10, AB10 | 1.35
IL07_22.TB.G13.D2_N | LS_N[8] | C7 | 0
IL07_22.TB.G13.D1_P | LS_N[9] | A4 | 0 | FPGA Top Level Port name nomenclature
IL07_22.TB.G13.D1_N | LS_N[10] | A5 | 0 | {Data_Rate}_{Direction}
IL07_22.TB.G13.D0_P | LS_N[11] | A2 | 0 | HS= High Speed(DDR) & LS = Low Speed (SDR)
IL07_22.TB.G13.D0_N | LS_N[12] | A3 | 0 | N=North, W=West, S= South, E= East
IL07_22.TB.G13.C_P | LS_N[13] | B3 | 0
IL07_22.TB.G13.C_N | LS_N[14] | B4 | 0
IL07_22.TB.G8.D3_P | LS_N[15] | D10 | 0 | FPGA22 Input Clock pin : A18 & Associated Parameters
IL07_22.TB.G8.D3_N | LS_N[16] | C10 | 0 | Nets | Layer | Length (mm) | Length (inch) | Propogation Delay (Tpd) ns | Clock Skew with FPGA21 (ns) | Clock Skew with FPGA12 (ns) | Clock Skew with FPGA23 (ns) | Clock Skew with FPGA32 (ns)
IL07_22.TB.G8.D2_P | LS_N[17] | D11 | 0 | CLK22.C_N | Signal Layers Only | 180.0813 | 7.0898 | 1.1236 | 0.19638 | -0.0054638 | -0.083704 | -0.16549
IL07_22.TB.G8.D2_N | LS_N[18] | C11 | 0 | CLK22.C_P | Signal Layers Only | 177.4348 | 6.9856 | 1.1071 | 0.18807 | -0.031973 | -0.098587 | -0.17156
IL07_22.TB.G8.D1_P | LS_N[19] | C9 | 0
IL07_22.TB.G8.D1_N | LS_N[20] | A9 | 0
IL07_22.TB.G8.D0_P | LS_N[21] | F9 | 0
IL07_22.TB.G8.D0_N | LS_N[22] | D9 | 0
IL07_22.LR.G3.S_P | HS_N[0] | C17 | 0
IL07_22.LR.G3.S_N | HS_N[1] | D17 | 0
IL07_22.LR.G3.D4_P | HS_N[2] | H6 | 7
IL07_22.LR.G3.D4_N | HS_N[3] | H5 | 7
IL07_22.LR.G3.D3_P | HS_N[4] | J4 | 7
IL07_22.LR.G3.D3_N | HS_N[5] | K4 | 7
IL07_22.LR.G3.D2_P | HS_N[6] | L2 | 7
IL07_22.LR.G3.D2_N | HS_N[7] | L3 | 7
IL07_22.LR.G3.D1_P | HS_N[8] | C1 | 7
IL07_22.LR.G3.D1_N | HS_N[9] | D1 | 7
IL07_22.LR.G3.D0_P | HS_N[10] | F3 | 7
IL07_22.LR.G3.D0_N | HS_N[11] | E3 | 7
IL07_22.LR.G2.S_P | HS_N[12] | N3 | 7
IL07_22.LR.G2.S_N | HS_N[13] | N4 | 7
IL07_22.LR.G2.D4_P | HS_N[14] | L7 | 7
IL07_22.LR.G2.D4_N | HS_N[15] | L6 | 7
IL07_22.LR.G2.D3_P | HS_N[16] | P6 | 7
IL07_22.LR.G2.D3_N | HS_N[17] | P7 | 7
IL07_22.LR.G2.D2_P | HS_N[18] | N6 | 7
IL07_22.LR.G2.D2_N | HS_N[19] | N7 | 7
IL07_22.LR.G2.D1_P | HS_N[20] | K5 | 7
IL07_22.LR.G2.D1_N | HS_N[21] | L4 | 7
IL07_22.LR.G2.D0_P | HS_N[22] | K6 | 7
IL07_22.LR.G2.D0_N | HS_N[23] | K7 | 7
IL07_22.LR.G1.S_P | HS_N[24] | K2 | 7
IL07_22.LR.G1.S_N | HS_N[25] | J1 | 7
IL07_22.LR.G1.D4_P | HS_N[26] | K1 | 7
IL07_22.LR.G1.D4_N | HS_N[27] | L1 | 7
IL07_22.LR.G1.D3_P | HS_N[28] | J3 | 7
IL07_22.LR.G1.D3_N | HS_N[29] | K3 | 7
IL07_22.LR.G1.D2_P | HS_N[30] | H2 | 7
IL07_22.LR.G1.D2_N | HS_N[31] | H3 | 7
IL07_22.LR.G1.D1_P | HS_N[32] | F1 | 7
IL07_22.LR.G1.D1_N | HS_N[33] | H1 | 7
IL07_22.LR.G1.D0_P | HS_N[34] | F2 | 7
IL07_22.LR.G1.D0_N | HS_N[35] | E1 | 7
IL07_22.LR.G0.S_P | HS_N[36] | B1 | 7
IL07_22.LR.G0.S_N | HS_N[37] | C2 | 7
IL07_22.LR.G0.D4_P | HS_N[38] | D3 | 7
IL07_22.LR.G0.D4_N | HS_N[39] | D2 | 7
IL07_22.LR.G0.D3_P | HS_N[40] | F4 | 7
IL07_22.LR.G0.D3_N | HS_N[41] | F5 | 7
IL07_22.LR.G0.D2_P | HS_N[42] | D4 | 7
IL07_22.LR.G0.D2_N | HS_N[43] | E4 | 7
IL07_22.LR.G0.D1_P | HS_N[44] | C4 | 7
IL07_22.LR.G0.D1_N | HS_N[45] | C3 | 7
IL07_22.LR.G0.D0_P | HS_N[46] | C5 | 7
IL07_22.LR.G0.D0_N | HS_N[47] | D5 | 7
Connection Between : FPGA22 (Banks 1 & 2) <--------------------> FPGA23 (Banks 6 & 8)
Schematic Name | FPGA Top Level Port Name | FPGA Ball | FPGA Bank Column
IL12_22.TB.G13.D6 | LS_E[0] | C23 | 1
IL12_22.TB.G13.D1_P | LS_E[1] | A19 | 1
IL12_22.TB.G13.D1_N | LS_E[2] | B19 | 1
IL12_22.TB.G13.D0_P | LS_E[3] | D18 | 1
IL12_22.TB.G13.D0_N | LS_E[4] | F18 | 1
IL12_22.TB.G13.D3_P | LS_E[5] | E19 | 1
IL12_22.TB.G13.D3_N | LS_E[6] | F19 | 1
IL12_22.TB.G13.D5_P | LS_E[7] | D20 | 1
IL12_22.TB.G13.D5_N | LS_E[8] | F20 | 1
IL12_22.TB.G13.D2_P | LS_E[9] | C19 | 1
IL12_22.TB.G13.D2_N | LS_E[10] | D19 | 1
IL12_22.TB.G13.D4_P | LS_E[11] | A20 | 1
IL12_22.TB.G13.D4_N | LS_E[12] | C20 | 1
IL12_22.TB.G13.C_P | LS_E[13] | E17 | 1
IL12_22.TB.G13.C_N | LS_E[14] | F17 | 1
IL12_22.TB.G8.D3_P | LS_E[15] | A23 | 1
IL12_22.TB.G8.D3_N | LS_E[16] | B23 | 1
IL12_22.TB.G8.D1_P | LS_E[17] | C22 | 1
IL12_22.TB.G8.D1_N | LS_E[18] | D22 | 1
IL12_22.TB.G8.D2_P | LS_E[19] | E22 | 1
IL12_22.TB.G8.D2_N | LS_E[20] | F22 | 1
IL12_22.TB.G8.D0_P | LS_E[21] | A22 | 1
IL12_22.TB.G8.D0_N | LS_E[22] | B22 | 1
IL12_22.LR.G3.S_P | HS_E[0] | B29 | 1
IL12_22.LR.G3.S_N | HS_E[1] | B30 | 1
IL12_22.LR.G3.D4_P | HS_E[2] | H27 | 2
IL12_22.LR.G3.D4_N | HS_E[3] | H28 | 2
IL12_22.LR.G3.D3_P | HS_E[4] | J29 | 2
IL12_22.LR.G3.D3_N | HS_E[5] | K29 | 2
IL12_22.LR.G3.D2_P | HS_E[6] | L31 | 2
IL12_22.LR.G3.D2_N | HS_E[7] | L30 | 2
IL12_22.LR.G3.D1_P | HS_E[8] | C32 | 2
IL12_22.LR.G3.D1_N | HS_E[9] | D32 | 2
IL12_22.LR.G3.D0_P | HS_E[10] | F30 | 2
IL12_22.LR.G3.D0_N | HS_E[11] | E30 | 2
IL12_22.LR.G2.S_P | HS_E[12] | N30 | 2
IL12_22.LR.G2.S_N | HS_E[13] | N29 | 2
IL12_22.LR.G2.D0_P | HS_E[14] | K27 | 2
IL12_22.LR.G2.D0_N | HS_E[15] | K26 | 2
IL12_22.LR.G2.D3_P | HS_E[16] | P27 | 2
IL12_22.LR.G2.D3_N | HS_E[17] | P26 | 2
IL12_22.LR.G2.D4_P | HS_E[18] | L26 | 2
IL12_22.LR.G2.D4_N | HS_E[19] | L27 | 2
IL12_22.LR.G2.D1_P | HS_E[20] | K28 | 2
IL12_22.LR.G2.D1_N | HS_E[21] | L29 | 2
IL12_22.LR.G2.D2_P | HS_E[22] | N27 | 2
IL12_22.LR.G2.D2_N | HS_E[23] | N26 | 2
IL12_22.LR.G1.S_P | HS_E[24] | K31 | 2
IL12_22.LR.G1.S_N | HS_E[25] | J32 | 2
IL12_22.LR.G1.D4_P | HS_E[26] | K32 | 2
IL12_22.LR.G1.D4_N | HS_E[27] | L32 | 2
IL12_22.LR.G1.D2_P | HS_E[28] | H31 | 2
IL12_22.LR.G1.D2_N | HS_E[29] | H30 | 2
IL12_22.LR.G1.D1_P | HS_E[30] | F32 | 2
IL12_22.LR.G1.D1_N | HS_E[31] | H32 | 2
IL12_22.LR.G1.D3_P | HS_E[32] | J30 | 2
IL12_22.LR.G1.D3_N | HS_E[33] | K30 | 2
IL12_22.LR.G1.D0_P | HS_E[34] | F31 | 2
IL12_22.LR.G1.D0_N | HS_E[35] | E32 | 2
IL12_22.LR.G0.S_P | HS_E[36] | B32 | 2
IL12_22.LR.G0.S_N | HS_E[37] | C31 | 2
IL12_22.LR.G0.D4_P | HS_E[38] | D30 | 2
IL12_22.LR.G0.D4_N | HS_E[39] | D31 | 2
IL12_22.LR.G0.D3_P | HS_E[40] | F29 | 2
IL12_22.LR.G0.D3_N | HS_E[41] | F28 | 2
IL12_22.LR.G0.D2_P | HS_E[42] | D29 | 2
IL12_22.LR.G0.D2_N | HS_E[43] | E29 | 2
IL12_22.LR.G0.D0_P | HS_E[44] | C28 | 2
IL12_22.LR.G0.D0_N | HS_E[45] | D28 | 2
IL12_22.LR.G0.D1_P | HS_E[46] | C29 | 2
IL12_22.LR.G0.D1_N | HS_E[47] | C30 | 2
Connection Between : FPGA22 (Banks 6 & 8) <--------------------> FPGA21 (Banks 1 & 2)
Schematic Name | FPGA Top Level Port Name | FPGA Ball | FPGA Bank Column
IL12_21.TB.G13.D6 | LS_W[0] | U4 | 6
IL12_21.TB.G13.D1_P | LS_W[1] | V6 | 6
IL12_21.TB.G13.D1_N | LS_W[2] | V7 | 6
IL12_21.TB.G13.D0_P | LS_W[3] | AB1 | 6
IL12_21.TB.G13.D0_N | LS_W[4] | AC1 | 6
IL12_21.TB.G13.D3_P | LS_W[5] | AE5 | 6
IL12_21.TB.G13.D3_N | LS_W[6] | AE4 | 6
IL12_21.TB.G13.D5_P | LS_W[7] | AD6 | 6
IL12_21.TB.G13.D5_N | LS_W[8] | AE6 | 6
IL12_21.TB.G13.D2_P | LS_W[9] | V1 | 6
IL12_21.TB.G13.D2_N | LS_W[10] | W1 | 6
IL12_21.TB.G13.D4_P | LS_W[11] | T1 | 6
IL12_21.TB.G13.D4_N | LS_W[12] | U1 | 6
IL12_21.TB.G13.C_P | LS_W[13] | AD1 | 6
IL12_21.TB.G13.C_N | LS_W[14] | AE1 | 6
IL12_21.TB.G8.D3_P | LS_W[15] | AG3 | 8
IL12_21.TB.G8.D3_N | LS_W[16] | AH3 | 8
IL12_21.TB.G8.D1_P | LS_W[17] | AL1 | 8
IL12_21.TB.G8.D1_N | LS_W[18] | AM2 | 8
IL12_21.TB.G8.D2_P | LS_W[19] | AJ1 | 8
IL12_21.TB.G8.D2_N | LS_W[20] | AK1 | 8
IL12_21.TB.G8.D0_P | LS_W[21] | AG1 | 8
IL12_21.TB.G8.D0_N | LS_W[22] | AH1 | 8
IL12_21.LR.G3.S_P | HS_W[0] | AC3 | 6
IL12_21.LR.G3.S_N | HS_W[1] | AB2 | 6
IL12_21.LR.G3.D4_P | HS_W[2] | AC2 | 6
IL12_21.LR.G3.D4_N | HS_W[3] | AE2 | 6
IL12_21.LR.G3.D3_P | HS_W[4] | AD3 | 6
IL12_21.LR.G3.D3_N | HS_W[5] | AE3 | 6
IL12_21.LR.G3.D2_P | HS_W[6] | W2 | 6
IL12_21.LR.G3.D2_N | HS_W[7] | Y1 | 6
IL12_21.LR.G3.D1_P | HS_W[8] | AC5 | 6
IL12_21.LR.G3.D1_N | HS_W[9] | AD4 | 6
IL12_21.LR.G3.D0_P | HS_W[10] | AB3 | 6
IL12_21.LR.G3.D0_N | HS_W[11] | AB4 | 6
IL12_21.LR.G2.S_P | HS_W[12] | AB5 | 6
IL12_21.LR.G2.S_N | HS_W[13] | AB6 | 6
IL12_21.LR.G2.D0_P | HS_W[14] | AC7 | 6
IL12_21.LR.G2.D0_N | HS_W[15] | AD7 | 6
IL12_21.LR.G2.D3_P | HS_W[16] | AB7 | 6
IL12_21.LR.G2.D3_N | HS_W[17] | AC6 | 6
IL12_21.LR.G2.D4_P | HS_W[18] | Y4 | 6
IL12_21.LR.G2.D4_N | HS_W[19] | W4 | 6
IL12_21.LR.G2.D1_P | HS_W[20] | Y5 | 6
IL12_21.LR.G2.D1_N | HS_W[21] | W5 | 6
IL12_21.LR.G2.D2_P | HS_W[22] | Y7 | 6
IL12_21.LR.G2.D2_N | HS_W[23] | Y6 | 6
IL12_21.LR.G1.S_P | HS_W[24] | R1 | 6
IL12_21.LR.G1.S_N | HS_W[25] | T2 | 6
IL12_21.LR.G1.D4_P | HS_W[26] | W3 | 6
IL12_21.LR.G1.D4_N | HS_W[27] | Y3 | 6
IL12_21.LR.G1.D2_P | HS_W[28] | U2 | 6
IL12_21.LR.G1.D2_N | HS_W[29] | U3 | 6
IL12_21.LR.G1.D1_P | HS_W[30] | N1 | 6
IL12_21.LR.G1.D1_N | HS_W[31] | P1 | 6
IL12_21.LR.G1.D3_P | HS_W[32] | R3 | 6
IL12_21.LR.G1.D3_N | HS_W[33] | T3 | 6
IL12_21.LR.G1.D0_P | HS_W[34] | P2 | 6
IL12_21.LR.G1.D0_N | HS_W[35] | P3 | 6
IL12_21.LR.G0.S_P | HS_W[36] | R4 | 6
IL12_21.LR.G0.S_N | HS_W[37] | T5 | 6
IL12_21.LR.G0.D4_P | HS_W[38] | T4 | 6
IL12_21.LR.G0.D4_N | HS_W[39] | U5 | 6
IL12_21.LR.G0.D3_P | HS_W[40] | U6 | 6
IL12_21.LR.G0.D3_N | HS_W[41] | U7 | 6
IL12_21.LR.G0.D2_P | HS_W[42] | R6 | 6
IL12_21.LR.G0.D2_N | HS_W[43] | T6 | 6
IL12_21.LR.G0.D0_P | HS_W[44] | R7 | 6
IL12_21.LR.G0.D0_N | HS_W[45] | T7 | 6
IL12_21.LR.G0.D1_P | HS_W[46] | P5 | 6
IL12_21.LR.G0.D1_N | HS_W[47] | P4 | 6
Connection Between : FPGA22 (Banks 3 & 4) <--------------------> FPGA32 (Banks 0 & 7)
Schematic Name | FPGA Top Level Port Name | FPGA Ball | FPGA Bank Column
IL07_32.TB.G13.D6 | LS_S[0] | AH32 | 4
IL07_32.TB.G13.D5_P | LS_S[1] | AM31 | 4
IL07_32.TB.G13.D5_N | LS_S[2] | AL32 | 4
IL07_32.TB.G13.D4_P | LS_S[3] | AK31 | 4
IL07_32.TB.G13.D4_N | LS_S[4] | AJ31 | 4
IL07_32.TB.G13.D3_P | LS_S[5] | AK32 | 4
IL07_32.TB.G13.D3_N | LS_S[6] | AJ32 | 4
IL07_32.TB.G13.D2_P | LS_S[7] | AM30 | 4
IL07_32.TB.G13.D2_N | LS_S[8] | AL30 | 4
IL07_32.TB.G13.D1_P | LS_S[9] | AM28 | 4
IL07_32.TB.G13.D1_N | LS_S[10] | AM29 | 4
IL07_32.TB.G13.D0_P | LS_S[11] | AL28 | 4
IL07_32.TB.G13.D0_N | LS_S[12] | AK28 | 4
IL07_32.TB.G13.C_P | LS_S[13] | AD32 | 3
IL07_32.TB.G13.C_N | LS_S[14] | AE32 | 3
IL07_32.TB.G8.D3_P | LS_S[15] | AK29 | 4
IL07_32.TB.G8.D3_N | LS_S[16] | AK30 | 4
IL07_32.TB.G8.D2_P | LS_S[17] | AH30 | 4
IL07_32.TB.G8.D2_N | LS_S[18] | AG30 | 4
IL07_32.TB.G8.D1_P | LS_S[19] | AJ28 | 4
IL07_32.TB.G8.D1_N | LS_S[20] | AH28 | 4
IL07_32.TB.G8.D0_P | LS_S[21] | AG28 | 4
IL07_32.TB.G8.D0_N | LS_S[22] | AG29 | 4
IL07_32.LR.G3.S_P | HS_S[0] | AC30 | 3
IL07_32.LR.G3.S_N | HS_S[1] | AB31 | 3
IL07_32.LR.G3.D4_P | HS_S[2] | AC31 | 3
IL07_32.LR.G3.D4_N | HS_S[3] | AE31 | 3
IL07_32.LR.G3.D3_P | HS_S[4] | AB30 | 3
IL07_32.LR.G3.D3_N | HS_S[5] | AB29 | 3
IL07_32.LR.G3.D2_P | HS_S[6] | AC28 | 3
IL07_32.LR.G3.D2_N | HS_S[7] | AD29 | 3
IL07_32.LR.G3.D1_P | HS_S[8] | W31 | 3
IL07_32.LR.G3.D1_N | HS_S[9] | Y32 | 3
IL07_32.LR.G3.D0_P | HS_S[10] | AD30 | 3
IL07_32.LR.G3.D0_N | HS_S[11] | AE30 | 3
IL07_32.LR.G2.S_P | HS_S[12] | AB28 | 3
IL07_32.LR.G2.S_N | HS_S[13] | AB27 | 3
IL07_32.LR.G2.D4_P | HS_S[14] | AC26 | 3
IL07_32.LR.G2.D4_N | HS_S[15] | AD26 | 3
IL07_32.LR.G2.D3_P | HS_S[16] | AB26 | 3
IL07_32.LR.G2.D3_N | HS_S[17] | AC27 | 3
IL07_32.LR.G2.D2_P | HS_S[18] | Y29 | 3
IL07_32.LR.G2.D2_N | HS_S[19] | W29 | 3
IL07_32.LR.G2.D1_P | HS_S[20] | Y28 | 3
IL07_32.LR.G2.D1_N | HS_S[21] | W28 | 3
IL07_32.LR.G2.D0_P | HS_S[22] | Y26 | 3
IL07_32.LR.G2.D0_N | HS_S[23] | Y27 | 3
IL07_32.LR.G1.S_P | HS_S[24] | R32 | 3
IL07_32.LR.G1.S_N | HS_S[25] | T31 | 3
IL07_32.LR.G1.D4_P | HS_S[26] | U31 | 3
IL07_32.LR.G1.D4_N | HS_S[27] | U30 | 3
IL07_32.LR.G1.D3_P | HS_S[28] | W30 | 3
IL07_32.LR.G1.D3_N | HS_S[29] | Y30 | 3
IL07_32.LR.G1.D2_P | HS_S[30] | N32 | 3
IL07_32.LR.G1.D2_N | HS_S[31] | P32 | 3
IL07_32.LR.G1.D1_P | HS_S[32] | R30 | 3
IL07_32.LR.G1.D1_N | HS_S[33] | T30 | 3
IL07_32.LR.G1.D0_P | HS_S[34] | P31 | 3
IL07_32.LR.G1.D0_N | HS_S[35] | P30 | 3
IL07_32.LR.G0.S_P | HS_S[36] | R29 | 3
IL07_32.LR.G0.S_N | HS_S[37] | T28 | 3
IL07_32.LR.G0.D4_P | HS_S[38] | T29 | 3
IL07_32.LR.G0.D4_N | HS_S[39] | U28 | 3
IL07_32.LR.G0.D3_P | HS_S[40] | P28 | 3
IL07_32.LR.G0.D3_N | HS_S[41] | P29 | 3
IL07_32.LR.G0.D2_P | HS_S[42] | R26 | 3
IL07_32.LR.G0.D2_N | HS_S[43] | T26 | 3
IL07_32.LR.G0.D1_P | HS_S[44] | R27 | 3
IL07_32.LR.G0.D1_N | HS_S[45] | T27 | 3
IL07_32.LR.G0.D0_P | HS_S[46] | U27 | 3
IL07_32.LR.G0.D0_N | HS_S[47] | U26 | 3

## MIB BUS
Trace_Name | CONFIG FPGA | FPGA00,01,02,03,20,21,22,23 | FPGA10,11,12,13,30,31,32,33 | Nets | Layer | Length (mm) | Length (inch) | Propogation Delay (Tpd) ns
MIB135.S29 | N32 | C13 | A17 | MIB135.S0 | Signal Layers Only | 690.4418 | 27.1828 | 4.3079
MIB135.S28 | T28 | C15 | B17 | MIB135.S1 | Signal Layers Only | 665.9726 | 26.2194 | 4.1552
MIB135.S27 | T29 | D15 | B16 | MIB135.S10 | Signal Layers Only | 593.4035 | 23.3624 | 3.7024
MIB135.S26 | T26 | D13 | A16 | MIB135.S11 | Signal Layers Only | 668.636 | 26.3243 | 4.1718
MIB135.S25 | Y26 | C16 | D16 | MIB135.S12 | Signal Layers Only | 590.8227 | 23.2607 | 3.6863
MIB135.S24 | W28 | D16 | C16 | MIB135.S13 | Signal Layers Only | 593.3938 | 23.362 | 3.7024
MIB135.S23 | AC27 | A13 | F16 | MIB135.S14 | Signal Layers Only | 585.9825 | 23.0702 | 3.6561
MIB135.S22 | Y29 | A10 | E16 | MIB135.S15 | Signal Layers Only | 588.4346 | 23.1667 | 3.6714
MIB135.S21 | U30 | B17 | C15 | MIB135.S16 | Signal Layers Only | 583.3762 | 22.9676 | 3.6399
MIB135.S20 | R29 | E10 | A15 | MIB135.S17 | Signal Layers Only | 582.6059 | 22.9373 | 3.6351
MIB135.S19 | Y27 | A11 | F15 | MIB135.S18 | Signal Layers Only | 674.3391 | 26.5488 | 4.2074
MIB135.S18 | U26 | B16 | D15 | MIB135.S19 | Signal Layers Only | 612.1313 | 24.0997 | 3.8193
MIB135.S17 | P32 | F13 | B14 | MIB135.S2 | Signal Layers Only | 608.5018 | 23.9568 | 3.7966
MIB135.S16 | P31 | F11 | A14 | MIB135.S20 | Signal Layers Only | 659.828 | 25.9775 | 4.1169
MIB135.S15 | R30 | E14 | D14 | MIB135.S21 | Signal Layers Only | 666.3048 | 26.2325 | 4.1573
MIB135.S14 | P30 | F14 | C14 | MIB135.S22 | Signal Layers Only | 731.7206 | 28.8079 | 4.5654
MIB135.S13 | T31 | C14 | F14 | MIB135.S23 | Signal Layers Only | 611.2399 | 24.0646 | 3.8137
MIB135.S12 | R32 | D14 | E14 | MIB135.S24 | Signal Layers Only | 599.9014 | 23.6182 | 3.743
MIB135.S11 | W30 | A17 | C13 | MIB135.S25 | Signal Layers Only | 605.0799 | 23.8221 | 3.7753
MIB135.S10 | T27 | F16 | A13 | MIB135.S26 | Signal Layers Only | 666.6015 | 26.2442 | 4.1591
MIB135.S9 | U31 | B14 | F13 | MIB135.S27 | Signal Layers Only | 653.8798 | 25.7433 | 4.0798
MIB135.S8 | AB26 | A16 | D13 | MIB135.S28 | Signal Layers Only | 661.7051 | 26.0514 | 4.1286
MIB135.S7 | U28 | E11 | B11 | MIB135.S29 | Signal Layers Only | 643.4542 | 25.3329 | 4.0147
MIB135.S6 | U27 | F15 | A11 | MIB135.S3 | Signal Layers Only | 603.0904 | 23.7437 | 3.7629
MIB135.S5 | W29 | B10 | F10 | MIB135.S4 | Signal Layers Only | 678.4984 | 26.7125 | 4.2334
MIB135.S4 | Y30 | A15 | E10 | MIB135.S5 | Signal Layers Only | 695.1612 | 27.3686 | 4.3373
MIB135.S3 | T30 | A14 | F11 | MIB135.S6 | Signal Layers Only | 596.0913 | 23.4682 | 3.7192
MIB135.S2 | Y28 | B11 | E11 | MIB135.S7 | Signal Layers Only | 601.5749 | 23.6841 | 3.7534
MIB135.S1 | R26 | F10 | B10 | MIB135.S8 | Signal Layers Only | 683.5283 | 26.9106 | 4.2648
MIB135.S0 | R27 | E16 | A10 | MIB135.S9 | Signal Layers Only | 597.0138 | 23.5045 | 3.725
[7 empty] | T-max | 4.5654
[7 empty] | T-min | 3.6351
[7 empty] | T-skew | 0.93037

## CS.R2<-->Graviton.R2 Link
Copper Suicide FPGA >>> Interface Connector (J4/J3) |  |  |  |  | (J2/J1)Interface Connector>>>Graviton FPGA
Trace_Name | FPGA_CS_Ref | FPGA_CS_Ball_Names | Connector_Ref | Connector_Pins |  | Trace_Name | FPGA_Ref | FPGA_Ball_Names | Connector_Ref | Connector_Pins
FPGA00(CS) ----------->>>>>>>>>>>>>>>>>>>>>>>>>> ----------- ADC(RX)FPGA(Graviton)
IL68_00.SDR.G13.C_P | U1B | AD1 | J4 | 2 |  | P2A-SDRCCCLK_P | U19B | E17 | J2 | 2 | 23-SDR, 46-DDR
IL68_00.SDR.G13.C_N | U1B | AE1 | J4 | 3 |  | P2A-SDRCCCLK_N | U19B | F17 | J2 | 3
IL68_00.SDR.G13.D3_P | U1B | AE5 | J4 | 5 |  | P2A.SDRCC.S2 | U19B | A18 | J2 | 5
IL68_00.SDR.G13.D3_N | U1B | AE4 | J4 | 6 |  | P2A.SDRCC.S3 | U19B | C18 | J2 | 6
IL68_00.SDR.G13.D1_P | U1B | V1 | J4 | 8 |  | P2A.SDRCC.S4 | U19B | D18 | J2 | 8
IL68_00.SDR.G13.D1_N | U1B | W1 | J4 | 9 |  | P2A.SDRCC.S5 | U19B | F18 | J2 | 9
IL68_00.SDR.G13.D2_P | U1B | AD6 | J4 | 12 |  | P2A.SDRCC.S6 | U19B | A19 | J2 | 12
IL68_00.SDR.G13.D2_N | U1B | AE6 | J4 | 13 |  | P2A.SDRCC.S7 | U19B | B19 | J2 | 13
IL68_00.SDR.G13.D6 | U1B | U4 | J4 | 15 |  | P2A.SDRCC.S8 | U19B | C19 | J2 | 15
IL68_00.SDR.G13.D0_N | U1B | U1 | J4 | 18 |  | P2A.SDRCC.S10 | U19B | E19 | J2 | 18
IL68_00.SDR.G13.D0_P | U1B | T1 | J4 | 19 |  | P2A.SDRCC.S11 | U19B | F19 | J2 | 19
IL68_00.SDR.G13.D5_P | U1B | V6 | J4 | 22 |  | P2A.SDRCC.S12 | U19B | A20 | J2 | 22
IL68_00.SDR.G13.D5_N | U1B | V7 | J4 | 23 |  | P2A.SDRCC.S13 | U19B | C20 | J2 | 23
IL68_00.SDR.G8.D2_N | U1B | AM2 | J4 | 25 |  | P2A.SDRCC.S14 | U19B | D20 | J2 | 25
IL68_00.SDR.G8.D2_P | U1B | AL1 | J4 | 26 |  | P2A.SDRCC.S15 | U19B | F20 | J2 | 26
IL68_00.SDR.G8.D3_P | U1B | AG3 | J4 | 28 |  | P2A.SDRCC.S16 | U19B | A22 | J2 | 28
IL68_00.SDR.G8.D3_N | U1B | AH3 | J4 | 29 |  | P2A.SDRCC.S17 | U19B | B22 | J2 | 29
IL68_00.SDR.G8.D0_P | U1B | AG1 | J4 | 32 |  | P2A.SDRCC.S18 | U19B | C22 | J2 | 32
IL68_00.SDR.G8.D0_N | U1B | AH1 | J4 | 33 |  | P2A.SDRCC.S19 | U19B | D22 | J2 | 33
IL68_00.SDR.G8.D1_N | U1B | AK1 | J4 | 35 |  | P2A.SDRCC.S20 | U19B | E22 | J2 | 35
IL68_00.SDR.G8.D1_P | U1B | AJ1 | J4 | 36 |  | P2A.SDRCC.S21 | U19B | F22 | J2 | 36
IL68_00.SDR.G13.D4_N | U1B | AC1 | J4 | 38 |  | P2A.SDRCC.S22 | U19B | A23 | J2 | 38
IL68_00.SDR.G13.D4_P | U1B | AB1 | J4 | 39 |  | Pin 39(J2) is Not Connected
IL68_00.DDR.G0.D2_N | U1B | T6 | J4 | 42 |  | P2A-SDRCCCLK_P | U19B | P27 | J2 | 42
IL68_00.DDR.G0.D2_P | U1B | R6 | J4 | 43 |  | P2A-DDRCCCLK_N | U19B | P26 | J2 | 43
IL68_00.DDR.G0.D1_P | U1B | R7 | J4 | 45 |  | P2A.DDRCC.S2 | U19B | N26 | J2 | 45
IL68_00.DDR.G0.D1_N | U1B | T7 | J4 | 46 |  | P2A.DDRCC.S3 | U19B | N27 | J2 | 46
IL68_00.DDR.G0.D0_N | U1B | P4 | J4 | 48 |  | P2A.DDRCC.S4 | U19B | L27 | J2 | 48
IL68_00.DDR.G0.D0_P | U1B | P5 | J4 | 49 |  | P2A.DDRCC.S5 | U19B | L26 | J2 | 49
IL68_00.DDR.G0.S_N | U1B | T5 | J4 | 52 |  | P2A.DDRCC.S44 | U19B | C29 | J2 | 52
IL68_00.DDR.G0.S_P | U1B | R4 | J4 | 53 |  | P2A.DDRCC.S39 | U19B | F28 | J2 | 53
IL68_00.DDR.G0.D4_P | U1B | T4 | J4 | 55 |  | P2A.DDRCC.S45 | U19B | D28 | J2 | 55
IL68_00.DDR.G0.D4_N | U1B | U5 | J4 | 56 |  | P2A.DDRCC.S46 | U19B | C28 | J2 | 56
IL68_00.DDR.G0.D3_N | U1B | U7 | J4 | 58 |  | P2A.DDRCC.S14 | U19B | H27 | J2 | 58
IL68_00.DDR.G0.D3_P | U1B | U6 | J4 | 59 |  | P2A.DDRCC.S10 | U19B | K26 | J2 | 59
IL68_00.DDR.G1.D0_N | U1B | P3 | J4 | 62 |  | P2A.DDRCC.S9 | U19B | K28 | J2 | 62
IL68_00.DDR.G1.D0_P | U1B | P2 | J4 | 63 |  | P2A.DDRCC.S43 | U19B | C30 | J2 | 63
IL68_00.DDR.G1.D2_N | U1B | P1 | J4 | 65 |  | P2A.DDRCC.S42 | U19B | D29 | J2 | 65
IL68_00.DDR.G1.D2_P | U1B | N1 | J4 | 66 |  | P2A.DDRCC.S13 | U19B | H28 | J2 | 66
IL68_00.DDR.G1.D3_N | U1B | U3 | J4 | 68 |  | P2A.DDRCC.S11 | U19B | K27 | J2 | 68
IL68_00.DDR.G1.D3_P | U1B | U2 | J4 | 69 |  | P2A.DDRCC.S12 | U19B | J27 | J2 | 69
IL68_00.DDR.G1.D1_N | U1B | T3 | J4 | 72 |  | P2A.DDRCC.S25 | U19B | H30 | J2 | 72
IL68_00.DDR.G1.D1_P | U1B | R3 | J4 | 73 |  | P2A.DDRCC.S34 | U19B | F30 | J2 | 73
IL68_00.DDR.G1.D4_N | U1B | Y3 | J4 | 75 |  | P2A.DDRCC.S15 | U19B | K29 | J2 | 75
IL68_00.DDR.G1.D4_P | U1B | W3 | J4 | 76 |  | P2A.DDRCC.S16 | U19B | J29 | J2 | 76
IL68_00.DDR.G1.S_P | U1B | R1 | J4 | 78 |  | P2A.DDRCC.S40 | U19B | F29 | J2 | 78
IL68_00.DDR.G1.S_N | U1B | T2 | J4 | 79 |  | P2A.DDRCC.S41 | U19B | E29 | J2 | 79
IL68_00.DDR.G2.D2_P | U1B | Y4 | J4 | 82 |  | P2A.DDRCC.S37 | U19B | C31 | J2 | 82
IL68_00.DDR.G2.D2_N | U1B | W4 | J4 | 83 |  | P2A.DDRCC.S17 | U19B | L30 | J2 | 83
IL68_00.DDR.G2.D4_P | U1B | AC7 | J4 | 85 |  | P2A.DDRCC.S6 | U19B | N29 | J2 | 85
IL68_00.DDR.G2.D4_N | U1B | AD7 | J4 | 86 |  | P2A.DDRCC.S8 | U19B | L29 | J2 | 86
IL68_00.DDR.G2.D1_N | U1B | W5 | J4 | 88 |  | P2A.DDRCC.S33 | U19B | E30 | J2 | 88
IL68_00.DDR.G2.D1_P | U1B | Y5 | J4 | 89 |  | P2A.DDRCC.S36 | U19B | D30 | J2 | 89
IL68_00.DDR.G2.D0_P | U1B | Y7 | J4 | 92 |  | P2A.DDRCC.S29 | U19B | E32 | J2 | 92
IL68_00.DDR.G2.D0_N | U1B | Y6 | J4 | 93 |  | P2A.DDRCC.S21 | U19B | J32 | J2 | 93
IL68_00.DDR.G2.D3_N | U1B | AC6 | J4 | 95 |  | P2A.DDRCC.S7 | U19B | N30 | J2 | 95
IL68_00.DDR.G2.D3_P | U1B | AB7 | J4 | 96 |  | P2A.DDRCC.S38 | U19B | B32 | J2 | 96
IL68_00.DDR.G2.S_P | U1B | AB5 | J4 | 98 |  | P2A.DDRCC.S23 | U19B | K30 | J2 | 98
IL68_00.DDR.G2.S_N | U1B | AB6 | J4 | 99 |  | P2A.DDRCC.S24 | U19B | J30 | J2 | 99
IL68_00.DDR.G3.D0_N | U1B | AB4 | J4 | 102 |  | P2A.DDRCC.S19 | U19B | L32 | J2 | 102
IL68_00.DDR.G3.D0_P | U1B | AB3 | J4 | 103 |  | P2A.DDRCC.S28 | U19B | F32 | J2 | 103
IL68_00.DDR.G3.D2_N | U1B | Y1 | J4 | 105 |  | P2A.DDRCC.S31 | U19B | D32 | J2 | 105
IL68_00.DDR.G3.D2_P | U1B | W2 | J4 | 106 |  | P2A.DDRCC.S35 | U19B | D31 | J2 | 106
IL68_00.DDR.G3.D4_N | U1B | AE2 | J4 | 108 |  | P2A.DDRCC.S27 | U19B | H32 | J2 | 108
IL68_00.DDR.G3.D4_P | U1B | AC2 | J4 | 109 |  | P2A.DDRCC.S32 | U19B | C32 | J2 | 109
IL68_00.DDR.G3.D3_N | U1B | AE3 | J4 | 112 |  | P2A.DDRCC.S18 | U19B | L31 | J2 | 112
IL68_00.DDR.G3.D3_P | U1B | AD3 | J4 | 113 |  | P2A.DDRCC.S22 | U19B | K31 | J2 | 113
IL68_00.DDR.G3.D1_P | U1B | AC5 | J4 | 115 |  | P2A.DDRCC.S26 | U19B | H31 | J2 | 115
IL68_00.DDR.G3.D1_N | U1B | AD4 | J4 | 116 |  | P2A.DDRCC.S20 | U19B | K32 | J2 | 116
IL68_00.DDR.G3.S_P | U1B | AC3 | J4 | 118 |  | P2A.DDRCC.S30 | U19B | F31 | J2 | 118
IL68_00.DDR.G3.S_N | U1B | AB2 | J4 | 119 |  | Pin 119 (J2) is not connected
FPGA10(CS) ----------->>>>>>>>>>>>>>>>>>>>>>>>>> ----------- DAC(TX)FPGA(Graviton) | [10 empty] | 23-SDR, 47-DDR
IL68_10.DDR.G0.D2_N | U1F | R6 | J4 | 202 |  | P2B-DDRCCCLK_P | U19C | P6 | J2 | 202
IL68_10.DDR.G0.D1_P | U1F | T6 | J4 | 203 |  | P2B-DDRCCCLK_N | U19C | P7 | J2 | 203
IL68_10.DDR.G0.D1_N | U1F | R7 | J4 | 205 |  | P2B.DDRCC.S2 | U19C | C4 | J2 | 205
IL68_10.DDR.G0.D0_P | U1F | T7 | J4 | 206 |  | P2B.DDRCC.S3 | U19C | C3 | J2 | 206
IL68_10.DDR.G0.D3_N | U1F | U6 | J4 | 208 |  | P2B.DDRCC.S4 | U19C | D4 | J2 | 208
IL68_10.DDR.G0.D2_P | U1F | U7 | J4 | 209 |  | P2B.DDRCC.S5 | U19C | E4 | J2 | 209
IL68_10.DDR.G0.D4_N | U1F | T4 | J4 | 212 |  | P2B.DDRCC.S6 | U19C | F4 | J2 | 212
IL68_10.DDR.G0.D3_P | U1F | U5 | J4 | 213 |  | P2B.DDRCC.S7 | U19C | F5 | J2 | 213
IL68_10.DDR.G0.D0_N | U1F | P4 | J4 | 215 |  | P2B.DDRCC.S8 | U19C | B1 | J2 | 215
IL68_10.DDR.G0.D0_P | U1F | P5 | J4 | 216 |  | P2B.DDRCC.S9 | U19C | C2 | J2 | 216
IL68_10.DDR.G0.D4_P | U1F | T5 | J4 | 218 |  | P2B.DDRCC.S10 | U19C | D3 | J2 | 218
IL68_10.DDR.G0.S_N | U1F | R4 | J4 | 219 |  | P2B.DDRCC.S11 | U19C | D2 | J2 | 219
IL68_10.DDR.G1.D1_N | U1F | R3 | J4 | 222 |  | P2B.DDRCC.S12 | U19C | F3 | J2 | 222
IL68_10.DDR.G1.D0_P | U1F | T3 | J4 | 223 |  | P2B.DDRCC.S13 | U19C | E3 | J2 | 223
IL68_10.DDR.G1.D1_P | U1F | P1 | J4 | 225 |  | P2B.DDRCC.S14 | U19C | C1 | J2 | 225
IL68_10.DDR.G1.D2_N | U1F | N1 | J4 | 226 |  | P2B.DDRCC.S15 | U19C | D1 | J2 | 226
IL68_10.DDR.G1.D4_N | U1F | W3 | J4 | 228 |  | P2B.DDRCC.S16 | U19C | F2 | J2 | 228
IL68_10.DDR.G1.D3_P | U1F | Y3 | J4 | 229 |  | P2B.DDRCC.S17 | U19C | E1 | J2 | 229
IL68_10.DDR.G1.D3_N | U1F | U2 | J4 | 232 |  | P2B.DDRCC.S18 | U19C | F1 | J2 | 232
IL68_10.DDR.G1.D2_P | U1F | U3 | J4 | 233 |  | P2B.DDRCC.S19 | U19C | H1 | J2 | 233
IL68_10.DDR.G0.S_P | U1F | P3 | J4 | 235 |  | P2B.DDRCC.S20 | U19C | H2 | J2 | 235
IL68_10.DDR.G1.D0_N | U1F | P2 | J4 | 236 |  | P2B.DDRCC.S21 | U19C | H3 | J2 | 236
IL68_10.DDR.G1.S_N | U1F | R1 | J4 | 238 |  | P2B.DDRCC.S22 | U19C | J3 | J2 | 238
IL68_10.DDR.G1.D4_P | U1F | T2 | J4 | 239 |  | P2B.DDRCC.S23 | U19C | K3 | J2 | 239
IL68_10.DDR.G2.D4_N | U1F | AC7 | J4 | 242 |  | P2B.DDRCC.S24 | U19C | K2 | J2 | 242
IL68_10.DDR.G2.D3_P | U1F | AD7 | J4 | 243 |  | P2B.DDRCC.S25 | U19C | J1 | J2 | 243
IL68_10.DDR.G2.D1_P | U1F | W4 | J4 | 245 |  | P2B.DDRCC.S26 | U19C | K1 | J2 | 245
IL68_10.DDR.G2.D2_N | U1F | Y4 | J4 | 246 |  | P2B.DDRCC.S27 | U19C | L1 | J2 | 246
IL68_10.DDR.G1.S_P | U1F | Y6 | J4 | 248 |  | P2B.DDRCC.S28 | U19C | L2 | J2 | 248
IL68_10.DDR.G2.D0_N | U1F | Y7 | J4 | 249 |  | P2B.DDRCC.S29 | U19C | L3 | J2 | 249
IL68_10.DDR.G2.D2_P | U1F | AC6 | J4 | 252 |  | P2B.DDRCC.S37 | U19C | K5 | J2 | 252
IL68_10.DDR.G2.D3_N | U1F | AB7 | J4 | 253 |  | P2B.DDRCC.S32 | U19C | H6 | J2 | 253
IL68_10.DDR.G2.D1_N | U1F | Y5 | J4 | 255 |  | P2B.DDRCC.S39 | U19C | N3 | J2 | 255
IL68_10.DDR.G2.D0_P | U1F | W5 | J4 | 256 |  | P2B.DDRCC.S30 | U19C | J4 | J2 | 256
IL68_10.DDR.G2.D4_P | U1F | AB6 | J4 | 258 |  | P2B.DDRCC.S31 | U19C | K4 | J2 | 258
IL68_10.DDR.G2.S_N | U1F | AB5 | J4 | 259 |  | P2B.DDRCC.S45 | U19C | C5 | J2 | 259
IL68_10.DDR.G2.S_P | U1F | AB4 | J4 | 262 |  | P2B.DDRCC.S36 | U19C | K7 | J2 | 262
IL68_10.DDR.G3.D0_N | U1F | AB3 | J4 | 263 |  | P2B.DDRCC.S42 | U19C | L6 | J2 | 263
IL68_10.DDR.G3.D2_N | U1F | W2 | J4 | 265 |  | P2B.DDRCC.S34 | U19C | J6 | J2 | 265
IL68_10.DDR.G3.D1_P | U1F | Y1 | J4 | 266 |  | P2B.DDRCC.S33 | U19C | H5 | J2 | 266
IL68_10.DDR.G3.D1_N | U1F | AC5 | J4 | 268 |  | P2B.DDRCC.S40 | U19C | N4 | J2 | 268
IL68_10.DDR.G3.D0_P | U1F | AD4 | J4 | 269 |  | P2B.DDRCC.S46 | U19C | D5 | J2 | 269
IL68_10.DDR.G3.D2_P | U1F | AE3 | J4 | 272 |  | P2B.DDRCC.S41 | U19C | L7 | J2 | 272
IL68_10.DDR.G3.D3_N | U1F | AD3 | J4 | 273 |  | P2B.DDRCC.S43 | U19C | N6 | J2 | 273
IL68_10.DDR.G3.D3_P | U1F | AE2 | J4 | 275 |  | P2B.DDRCC.S44 | U19C | N7 | J2 | 275
IL68_10.DDR.G3.D4_N | U1F | AC2 | J4 | 276 |  | P2B.DDRCC.S35 | U19C | K6 | J2 | 276
IL68_10.DDR.G3.S_N | U1F | AC3 | J4 | 278 |  | P2B.DDRCC.S38 | U19C | L4 | J2 | 278
IL68_10.DDR.G3.D4_P | U1F | AB2 | J4 | 279 |  | Pin 279 (J2) is Not connected
IL68_10.SDR.G8.D3_P | U1F | AE1 | J4 | 282 |  | P2B-SDRCCCLK_P | U19C | A17 | J2 | 282
IL68_10.SDR.G13.C_N | U1F | AD1 | J4 | 283 |  | P2B-SDRCCCLK_N | U19C | B17 | J2 | 283
IL68_10.SDR.G13.D5_N | U1F | V6 | J4 | 285 |  | P2B.SDRCC.S6 | U19C | D7 | J2 | 285
IL68_10.SDR.G13.D4_P | U1F | V7 | J4 | 286 |  | P2B.SDRCC.S14 | U19C | B8 | J2 | 286
IL68_10.SDR.G13.D3_P | U1F | AC1 | J4 | 288 |  | P2B.SDRCC.S3 | U19C | A3 | J2 | 288
IL68_10.SDR.G13.D4_N | U1F | AB1 | J4 | 289 |  | P2B.SDRCC.S2 | U19C | A2 | J2 | 289
IL68_10.SDR.G13.D1_N | U1F | V1 | J4 | 292 |  | P2B.SDRCC.S10 | U19C | F8 | J2 | 292
IL68_10.SDR.G13.D0_P | U1F | W1 | J4 | 293 |  | P2B.SDRCC.S11 | U19C | E8 | J2 | 293
IL68_10.SDR.G13.D3_N | U1F | AE5 | J4 | 295 |  | P2B.SDRCC.S8 | U19C | B7 | J2 | 295
IL68_10.SDR.G13.D2_P | U1F | AE4 | J4 | 296 |  | P2B.SDRCC.S9 | U19C | A7 | J2 | 296
IL68_10.SDR.G13.D1_P | U1F | AE6 | J4 | 298 |  | P2B.SDRCC.S5 | U19C | A5 | J2 | 298
IL68_10.SDR.G13.D2_N | U1F | AD6 | J4 | 299 |  | P2B.SDRCC.S4 | U19C | A4 | J2 | 299
IL68_10.SDR.G8.D2_P | U1F | AH3 | J4 | 302 |  | P2B.SDRCC.S16 | U19C | F9 | J2 | 302
IL68_10.SDR.G8.D3_N | U1F | AG3 | J4 | 303 |  | P2B.SDRCC.S22 | U19C | D10 | J2 | 303
IL68_10.DDR.G3.S_P | U1F | AH1 | J4 | 305 |  | P2B.SDRCC.S19 | U19C | A9 | J2 | 305
IL68_10.SDR.G8.D0_N | U1F | AG1 | J4 | 306 |  | P2B.SDRCC.S15 | U19C | A8 | J2 | 306
IL68_10.SDR.G8.D2_N | U1F | AL1 | J4 | 308 |  | P2B.SDRCC.S18 | U19C | C9 | J2 | 308
IL68_10.SDR.G8.D1_P | U1F | AM2 | J4 | 309 |  | P2B.SDRCC.S7 | U19C | C7 | J2 | 309
IL68_10.SDR.G13.D0_N | U1F | T1 | J4 | 312 |  | P2B.SDRCC.S20 | U19C | F10 | J2 | 312
IL68_10.SDR.G13.C_P | U1F | U1 | J4 | 313 |  | P2B.SDRCC.S21 | U19C | E10 | J2 | 313
IL68_10.SDR.G8.D0_P | U1F | AK1 | J4 | 315 |  | P2B.SDRCC.S17 | U19C | D9 | J2 | 315
IL68_10.SDR.G8.D1_N | U1F | AJ1 | J4 | 316 |  | P2B.SDRCC.S12 | U19C | D8 | J2 | 316
IL68_10.SDR.G13.D5_P | U1F | U4 | J4 | 318 |  | P2B.SDRCC.S13 | U19C | C8 | J2 | 318
FPGA20(CS) ----------->>>>>>>>>>>>>>>>>>>>>>>>>> ----------- ENET_FPGA-NORTH (Graviton)
IL68_20.SDR.G13.C_P | U1J | AD1 | J3 | 282 |  | P1B-SDRCCCLK_P | U19A | A17 | J1 | 282
IL68_20.SDR.G13.C_N | U1J | AE1 | J3 | 283 |  | P1B-SDRCCCLK_N | U19A | B17 | J1 | 283
IL68_20.SDR.G13.D3_P | U1J | AE5 | J3 | 285 |  | P1B.SDRCC.S2 | U19A | A2 | J1 | 285
IL68_20.SDR.G13.D3_N | U1J | AE4 | J3 | 286 |  | P1B.SDRCC.S3 | U19A | A3 | J1 | 286
IL68_20.SDR.G13.D4_P | U1J | AB1 | J3 | 288 |  | P1B.SDRCC.S4 | U19A | A4 | J1 | 288
IL68_20.SDR.G13.D4_N | U1J | AC1 | J3 | 289 |  | P1B.SDRCC.S20 | U19A | F10 | J1 | 289
IL68_20.SDR.G13.D2_P | U1J | AD6 | J3 | 292 |  | P1B.SDRCC.S18 | U19A | C9 | J1 | 292
IL68_20.SDR.G13.D2_N | U1J | AE6 | J3 | 293 |  | P1B.SDRCC.S7 | U19A | C7 | J1 | 293
IL68_20.SDR.G8.D0_P | U1J | AG1 | J3 | 295 |  | P1B.SDRCC.S17 | U19A | D9 | J1 | 295
IL68_20.SDR.G8.D0_N | U1J | AH1 | J3 | 296 |  | P1B.SDRCC.S9 | U19A | A7 | J1 | 296
IL68_20.SDR.G13.D5_P | U1J | V6 | J3 | 298 |  | P1B.SDRCC.S16 | U19A | F9 | J1 | 298
IL68_20.SDR.G13.D5_N | U1J | V7 | J3 | 299 |  | P1B.SDRCC.S10 | U19A | F8 | J1 | 299
IL68_20.SDR.G8.D2_P | U1J | AL1 | J3 | 302 |  | P1B.SDRCC.S14 | U19A | B8 | J1 | 302
IL68_20.SDR.G8.D2_N | U1J | AM2 | J3 | 303 |  | P1B.SDRCC.S19 | U19A | A9 | J1 | 303
IL68_20.SDR.G8.D1_P | U1J | AJ1 | J3 | 305 |  | P1B.SDRCC.S6 | U19A | D7 | J1 | 305
IL68_20.SDR.G8.D1_N | U1J | AK1 | J3 | 306 |  | P1B.SDRCC.S15 | U19A | A8 | J1 | 306
IL68_20.SDR.G13.D1_P | U1J | V1 | J3 | 308 |  | P1B.SDRCC.S22 | U19A | D10 | J1 | 308
IL68_20.SDR.G13.D1_N | U1J | W1 | J3 | 309 |  | P1B.SDRCC.S21 | U19A | E10 | J1 | 309
IL68_20.SDR.G8.D3_P | U1J | AG3 | J3 | 312 |  | P1B.SDRCC.S5 | U19A | A5 | J1 | 312
IL68_20.SDR.G8.D3_N | U1J | AH3 | J3 | 313 |  | P1B.SDRCC.S8 | U19A | B7 | J1 | 313
IL68_20.SDR.G13.D0_P | U1J | T1 | J3 | 315 |  | P1B.SDRCC.S13 | U19A | C8 | J1 | 315
IL68_20.SDR.G13.D0_N | U1J | U1 | J3 | 316 |  | P1B.SDRCC.S12 | U19A | D8 | J1 | 316
IL68_20.SDR.G13.D6 | U1J | U4 | J3 | 318 |  | P1B.SDRCC.S11 | U19A | E8 | J1 | 318
IL68_20.DDR.G0.D3_P | U1J | U6 | J3 | 322 |  | P1B-DDRCCCLK_P | U19A | P6 | J1 | 322
IL68_20.DDR.G0.D3_N | U1J | U7 | J3 | 323 |  | P1B-DDRCCCLK_N | U19A | P7 | J1 | 323
IL68_20.DDR.G0.D1_P | U1J | R7 | J3 | 325 |  | P1B.DDRCC.S31 | U19A | K4 | J1 | 325
IL68_20.DDR.G0.D1_N | U1J | T7 | J3 | 326 |  | P1B.DDRCC.S37 | U19A | K5 | J1 | 326
IL68_20.DDR.G0.D0_N | U1J | P4 | J3 | 328 |  | P1B.DDRCC.S42 | U19A | L6 | J1 | 328
IL68_20.DDR.G0.D0_P | U1J | P5 | J3 | 329 |  | P1B.DDRCC.S40 | U19A | N4 | J1 | 329
IL68_20.DDR.G0.D4_P | U1J | T4 | J3 | 332 |  | P1B.DDRCC.S12 | U19A | F3 | J1 | 332
IL68_20.DDR.G0.D4_N | U1J | U5 | J3 | 333 |  | P1B.DDRCC.S20 | U19A | H2 | J1 | 333
IL68_20.DDR.G0.D2_N | U1J | T6 | J3 | 335 |  | P1B.DDRCC.S33 | U19A | H5 | J1 | 335
IL68_20.DDR.G0.D2_P | U1J | R6 | J3 | 336 |  | P1B.DDRCC.S23 | U19A | K3 | J1 | 336
IL68_20.DDR.G0.S_P | U1J | R4 | J3 | 338 |  | P1B.DDRCC.S36 | U19A | K7 | J1 | 338
IL68_20.DDR.G0.S_N | U1J | T5 | J3 | 339 |  | P1B.DDRCC.S44 | U19A | N7 | J1 | 339
IL68_20.DDR.G1.D2_P | U1J | N1 | J3 | 342 |  | P1B.DDRCC.S13 | U19A | E3 | J1 | 342
IL68_20.DDR.G1.D2_N | U1J | P1 | J3 | 343 |  | P1B.DDRCC.S5 | U19A | E4 | J1 | 343
IL68_20.DDR.G1.D4_P | U1J | W3 | J3 | 345 |  | P1B.DDRCC.S22 | U19A | J3 | J1 | 345
IL68_20.DDR.G1.D4_N | U1J | Y3 | J3 | 346 |  | P1B.DDRCC.S30 | U19A | J4 | J1 | 346
IL68_20.DDR.G1.D3_P | U1J | U2 | J3 | 348 |  | P1B.DDRCC.S38 | U19A | L4 | J1 | 348
IL68_20.DDR.G1.D3_N | U1J | U3 | J3 | 349 |  | P1B.DDRCC.S43 | U19A | N6 | J1 | 349
IL68_20.DDR.G1.D0_N | U1J | P3 | J3 | 352 |  | P1B.DDRCC.S17 | U19A | E1 | J1 | 352
IL68_20.DDR.G1.D0_P | U1J | P2 | J3 | 353 |  | P1B.DDRCC.S16 | U19A | F2 | J1 | 353
IL68_20.DDR.G1.D1_P | U1J | R3 | J3 | 355 |  | P1B.DDRCC.S25 | U19A | J1 | J1 | 355
IL68_20.DDR.G1.D1_N | U1J | T3 | J3 | 356 |  | P1B.DDRCC.S27 | U19A | L1 | J1 | 356
IL68_20.DDR.G1.S_P | U1J | R1 | J3 | 358 |  | P1B.DDRCC.S34 | U19A | J6 | J1 | 358
IL68_20.DDR.G1.S_N | U1J | T2 | J3 | 359 |  | P1B.DDRCC.S39 | U19A | N3 | J1 | 359
IL68_20.DDR.G2.D4_N | U1J | AD7 | J3 | 362 |  | P1B.DDRCC.S15 | U19A | D1 | J1 | 362
IL68_20.DDR.G2.D4_P | U1J | AC7 | J3 | 363 |  | P1B.DDRCC.S18 | U19A | F1 | J1 | 363
IL68_20.DDR.G2.D2_N | U1J | W4 | J3 | 365 |  | P1B.DDRCC.S19 | U19A | H1 | J1 | 365
IL68_20.DDR.G2.D2_P | U1J | Y4 | J3 | 366 |  | P1B.DDRCC.S7 | U19A | F5 | J1 | 366
IL68_20.DDR.G2.D1_P | U1J | Y5 | J3 | 368 |  | P1B.DDRCC.S28 | U19A | L2 | J1 | 368
IL68_20.DDR.G2.D1_N | U1J | W5 | J3 | 369 |  | P1B.DDRCC.S29 | U19A | L3 | J1 | 369
IL68_20.DDR.G2.D3_P | U1J | AB7 | J3 | 372 |  | P1B.DDRCC.S9 | U19A | C2 | J1 | 372
IL68_20.DDR.G2.D3_N | U1J | AC6 | J3 | 373 |  | P1B.DDRCC.S11 | U19A | D2 | J1 | 373
IL68_20.DDR.G2.D0_N | U1J | Y6 | J3 | 375 |  | P1B.DDRCC.S32 | U19A | H6 | J1 | 375
IL68_20.DDR.G2.D0_P | U1J | Y7 | J3 | 376 |  | P1B.DDRCC.S6 | U19A | F4 | J1 | 376
IL68_20.DDR.G2.S_P | U1J | AB5 | J3 | 378 |  | P1B.DDRCC.S24 | U19A | K2 | J1 | 378
IL68_20.DDR.G2.S_N | U1J | AB6 | J3 | 379 |  | P1B.DDRCC.S35 | U19A | K6 | J1 | 379
IL68_20.DDR.G3.D4_N | U1J | AE2 | J3 | 382 |  | P1B.DDRCC.S14 | U19A | C1 | J1 | 382
IL68_20.DDR.G3.D4_P | U1J | AC2 | J3 | 383 |  | P1B.DDRCC.S3 | U19A | C3 | J1 | 383
IL68_20.DDR.G3.D0_P | U1J | AB3 | J3 | 385 |  | P1B.DDRCC.S10 | U19A | D3 | J1 | 385
IL68_20.DDR.G3.D0_N | U1J | AB4 | J3 | 386 |  | P1B.DDRCC.S46 | U19A | D5 | J1 | 386
IL68_20.DDR.G3.D2_P | U1J | W2 | J3 | 388 |  | P1B.DDRCC.S26 | U19A | K1 | J1 | 388
IL68_20.DDR.G3.D2_N | U1J | Y1 | J3 | 389 |  | P1B.DDRCC.S41 | U19A | L7 | J1 | 389
IL68_20.DDR.G3.D3_N | U1J | AE3 | J3 | 392 |  | P1B.DDRCC.S8 | U19A | B1 | J1 | 392
IL68_20.DDR.G3.D3_P | U1J | AD3 | J3 | 393 |  | P1B.DDRCC.S45 | U19A | C5 | J1 | 393
IL68_20.DDR.G3.D1_N | U1J | AD4 | J3 | 395 |  | P1B.DDRCC.S2 | U19A | C4 | J1 | 395
IL68_20.DDR.G3.D1_P | U1J | AC5 | J3 | 396 |  | P1B.DDRCC.S4 | U19A | D4 | J1 | 396
IL68_20.DDR.G3.S_P | U1J | AC3 | J3 | 398 |  | P1B.DDRCC.S21 | U19A | H3 | J1 | 398
IL68_20.DDR.G3.S_N | U1J | AB2 | J3 | 399 | Pin 399 (J1) on Graviton is not connected
FPGA30(CS) ----------->>>>>>>>>>>>>>>>>>>>>>>>>> ----------- ENET_FPGA-EAST (Graviton)
IL68_30.DDR.G0.D0_N | U1N | P4 | J3 | 2 |  | P1A-DDRCCCLK_P | U19A | P27 | J1 | 2
IL68_30.DDR.G0.D0_P | U1N | P5 | J3 | 3 |  | P1A-DDRCCCLK_N | U19A | P26 | J1 | 3
IL68_30.DDR.G0.D1_N | U1N | R7 | J3 | 5 |  | P1A.DDRCC.S2 | U19A | N26 | J1 | 5
IL68_30.DDR.G0.D0_P | U1N | T7 | J3 | 6 |  | P1A.DDRCC.S3 | U19A | N27 | J1 | 6
IL68_30.DDR.G0.S_N | U1N | R4 | J3 | 8 |  | P1A.DDRCC.S4 | U19A | L27 | J1 | 8
IL68_30.DDR.G0.D4_P | U1N | T5 | J3 | 9 |  | P1A.DDRCC.S5 | U19A | L26 | J1 | 9
IL68_30.DDR.G1.D2_P | U1N | U3 | J3 | 12 |  | P1A.DDRCC.S6 | U19A | N29 | J1 | 12
IL68_30.DDR.G1.D3_N | U1N | U2 | J3 | 13 |  | P1A.DDRCC.S7 | U19A | N30 | J1 | 13
IL68_30.DDR.G1.D1_N | U1N | R3 | J3 | 15 |  | P1A.DDRCC.S8 | U19A | L29 | J1 | 15
IL68_30.DDR.G1.D0_P | U1N | T3 | J3 | 16 |  | P1A.DDRCC.S9 | U19A | K28 | J1 | 16
IL68_30.DDR.G1.D2_N | U1N | N1 | J3 | 18 |  | P1A.DDRCC.S10 | U19A | K26 | J1 | 18
IL68_30.DDR.G1.D1_P | U1N | P1 | J3 | 19 |  | P1A.DDRCC.S11 | U19A | K27 | J1 | 19
IL68_30.DDR.G1.D3_P | U1N | Y3 | J3 | 22 |  | P1A.DDRCC.S12 | U19A | J27 | J1 | 22
IL68_30.DDR.G1.D4_N | U1N | W3 | J3 | 23 |  | P1A.DDRCC.S13 | U19A | H28 | J1 | 23
IL68_30.DDR.G1.D0_N | U1N | P2 | J3 | 25 |  | P1A.DDRCC.S14 | U19A | H27 | J1 | 25
IL68_30.DDR.G0.S_P | U1N | P3 | J3 | 26 |  | P1A.DDRCC.S15 | U19A | K29 | J1 | 26
IL68_30.DDR.G1.S_N | U1N | R1 | J3 | 28 |  | P1A.DDRCC.S16 | U19A | J29 | J1 | 28
IL68_30.DDR.G1.D4_P | U1N | T2 | J3 | 29 |  | P1A.DDRCC.S17 | U19A | L30 | J1 | 29
IL68_30.DDR.G2.D0_N | U1N | Y7 | J3 | 32 |  | P1A.DDRCC.S18 | U19A | L31 | J1 | 32
IL68_30.DDR.G1.S_P | U1N | Y6 | J3 | 33 |  | P1A.DDRCC.S19 | U19A | L32 | J1 | 33
IL68_30.DDR.G2.D4_N | U1N | AC7 | J3 | 35 |  | P1A.DDRCC.S20 | U19A | K32 | J1 | 35
IL68_30.DDR.G2.D3_P | U1N | AD7 | J3 | 36 |  | P1A.DDRCC.S21 | U19A | J32 | J1 | 36
IL68_30.DDR.G2.D3_N | U1N | AB7 | J3 | 38 |  | P1A.DDRCC.S22 | U19A | K31 | J1 | 38
IL68_30.DDR.G2.D2_P | U1N | AC6 | J3 | 39 |  | P1A.DDRCC.S23 | U19A | K30 | J1 | 39
IL68_30.DDR.G2.D2_N | U1N | Y4 | J3 | 42 |  | P1A.DDRCC.S24 | U19A | J30 | J1 | 42
IL68_30.DDR.G2.D1_P | U1N | W4 | J3 | 43 |  | P1A.DDRCC.S25 | U19A | H30 | J1 | 43
IL68_30.DDR.G2.D0_P | U1N | W5 | J3 | 45 |  | P1A.DDRCC.S26 | U19A | H31 | J1 | 45
IL68_30.DDR.G2.D1_N | U1N | Y5 | J3 | 46 |  | P1A.DDRCC.S27 | U19A | H32 | J1 | 46
IL68_30.DDR.G2.S_N | U1N | AB5 | J3 | 48 |  | P1A.DDRCC.S28 | U19A | F32 | J1 | 48
IL68_30.DDR.G2.D4_P | U1N | AB6 | J3 | 49 |  | P1A.DDRCC.S29 | U19A | E32 | J1 | 49
IL68_30.DDR.G3.D1_N | U1N | AC5 | J3 | 52 |  | P1A.DDRCC.S43 | U19A | C30 | J1 | 52
IL68_30.DDR.G3.D0_P | U1N | AD4 | J3 | 53 |  | P1A.DDRCC.S32 | U19A | C32 | J1 | 53
IL68_30.DDR.G3.D3_P | U1N | AE2 | J3 | 55 |  | P1A.DDRCC.S36 | U19A | D30 | J1 | 55
IL68_30.DDR.G3.D4_N | U1N | AC2 | J3 | 56 |  | P1A.DDRCC.S35 | U19A | D31 | J1 | 56
IL68_30.DDR.G3.D2_N | U1N | W2 | J3 | 58 |  | P1A.DDRCC.S40 | U19A | F29 | J1 | 58
IL68_30.DDR.G3.D1_P | U1N | Y1 | J3 | 59 |  | P1A.DDRCC.S30 | U19A | F31 | J1 | 59
IL68_30.DDR.G2.S_P | U1N | AB4 | J3 | 62 |  | P1A.DDRCC.S44 | U19A | C29 | J1 | 62
IL68_30.DDR.G3.D0_N | U1N | AB3 | J3 | 63 |  | P1A.DDRCC.S42 | U19A | D29 | J1 | 63
IL68_30.DDR.G3.D2_P | U1N | AE3 | J3 | 65 |  | P1A.DDRCC.S38 | U19A | B32 | J1 | 65
IL68_30.DDR.G3.D3_N | U1N | AD3 | J3 | 66 |  | P1A.DDRCC.S39 | U19A | F28 | J1 | 66
IL68_30.DDR.G0.D2_P | U1N | U7 | J3 | 68 |  | P1A.DDRCC.S31 | U19A | D32 | J1 | 68
IL68_30.DDR.G0.D3_N | U1N | U6 | J3 | 69 |  | P1A.DDRCC.S34 | U19A | F30 | J1 | 69
IL68_30.DDR.G0.D4_N | U1N | T4 | J3 | 72 |  | P1A.DDRCC.S46 | U19A | C28 | J1 | 72
IL68_30.DDR.G0.D3_P | U1N | U5 | J3 | 73 |  | P1A.DDRCC.S45 | U19A | D28 | J1 | 73
IL68_30.DDR.G0.D2_N | U1N | R6 | J3 | 75 |  | P1A.DDRCC.S37 | U19A | C31 | J1 | 75
IL68_30.DDR.G0.D1_P | U1N | T6 | J3 | 76 |  | P1A.DDRCC.S41 | U19A | E29 | J1 | 76
IL68_30.DDR.G3.S_N | U1N | AC3 | J3 | 78 |  | P1A.DDRCC.S33 | U19A | E30 | J1 | 78
IL68_30.DDR.G3.D4_P | U1N | AB2 | J3 | 79 |  | Pin 79 (J1) is not connected on graviton
IL68_30.SDR.G13.C_N | U1N | AD1 | J3 | 82 |  | P1A-SDRCCCLK_P | U19A | E17 | J1 | 82
IL68_30.SDR.G8.D3_P | U1N | AE1 | J3 | 83 |  | P1A-SDRCCCLK_N | U19A | F17 | J1 | 83
IL68_30.SDR.G13.D1_N | U1N | V1 | J3 | 85 |  | P1A.SDRCC.S4 | U19A | D18 | J1 | 85
IL68_30.SDR.G13.D0_P | U1N | W1 | J3 | 86 |  | P1A.SDRCC.S3 | U19A | C18 | J1 | 86
IL68_30.SDR.G13.D3_P | U1N | AC1 | J3 | 88 |  | P1A.SDRCC.S11 | U19A | F19 | J1 | 88
IL68_30.SDR.G13.D4_N | U1N | AB1 | J3 | 89 |  | P1A.SDRCC.S21 | U19A | F22 | J1 | 89
IL68_30.SDR.G13.C_P | U1N | U1 | J3 | 92 |  | P1A.SDRCC.S6 | U19A | A19 | J1 | 92
IL68_30.SDR.G13.D0_N | U1N | T1 | J3 | 93 |  | P1A.SDRCC.S12 | U19A | A20 | J1 | 93
IL68_30.SDR.G13.D3_N | U1N | AE5 | J3 | 95 |  | P1A.SDRCC.S8 | U19A | C19 | J1 | 95
IL68_30.SDR.G13.D2_P | U1N | AE4 | J3 | 96 |  | P1A.SDRCC.S14 | U19A | D20 | J1 | 96
IL68_30.SDR.G13.D1_P | U1N | AE6 | J3 | 98 |  | P1A.SDRCC.S5 | U19A | F18 | J1 | 98
IL68_30.SDR.G13.D2_N | U1N | AD6 | J3 | 99 |  | P1A.SDRCC.S15 | U19A | F20 | J1 | 99
IL68_30.SDR.G8.D1_P | U1N | AM2 | J3 | 102 |  | P1A.SDRCC.S7 | U19A | B19 | J1 | 102
IL68_30.SDR.G8.D2_N | U1N | AL1 | J3 | 103 |  | P1A.SDRCC.S2 | U19A | A18 | J1 | 103
IL68_30.SDR.G8.D0_P | U1N | AK1 | J3 | 105 |  | P1A.SDRCC.S16 | U19A | A22 | J1 | 105
IL68_30.SDR.G8.D1_N | U1N | AJ1 | J3 | 106 |  | P1A.SDRCC.S9 | U19A | D19 | J1 | 106
IL68_30.DDR.G3.S_P | U1N | AH1 | J3 | 108 |  | P1A.SDRCC.S10 | U19A | E19 | J1 | 108
IL68_30.SDR.G8.D0_N | U1N | AG1 | J3 | 109 |  | P1A.SDRCC.S20 | U19A | E22 | J1 | 109
IL68_30.SDR.G13.D5_N | U1N | V6 | J3 | 112 |  | P1A.SDRCC.S18 | U19A | C22 | J1 | 112
IL68_30.SDR.G13.D4_P | U1N | V7 | J3 | 113 |  | P1A.SDRCC.S19 | U19A | D22 | J1 | 113
IL68_30.SDR.G8.D3_N | U1N | AG3 | J3 | 115 |  | P1A.SDRCC.S17 | U19A | B22 | J1 | 115
IL68_30.SDR.G8.D2_P | U1N | AH3 | J3 | 116 |  | P1A.SDRCC.S13 | U19A | C20 | J1 | 116
IL68_30.SDR.G13.D5_P | U1N | U4 | J3 | 118 |  | P1A.SDRCC.S22 | U19A | A23 | J1 | 118

## DDR_Interconnect_Trace_Delays
Map1. IL12 <-----> IL68
FPGA10 (East) <---->FPGA11 (West)
Nets | Layer | Length (mm) | Length (inch) | Propogation Delay (Tpd) ns
IL12_10.LR.G0.D0_N | Signal Layers Only | 35.5053 | 1.3978 | 0.22153
IL12_10.LR.G0.D0_P | Signal Layers Only | 29.4396 | 1.159 | 0.18368
IL12_10.LR.G0.D1_N | Signal Layers Only | 19.96 | 0.78583 | 0.12454
IL12_10.LR.G0.D1_P | Signal Layers Only | 23.9785 | 0.94404 | 0.14961
IL12_10.LR.G0.D2_N | Signal Layers Only | 22.8077 | 0.89794 | 0.1423
IL12_10.LR.G0.D2_P | Signal Layers Only | 22.9271 | 0.90264 | 0.14305
IL12_10.LR.G0.D3_N | Signal Layers Only | 27.3453 | 1.0766 | 0.17062
IL12_10.LR.G0.D3_P | Signal Layers Only | 24.2446 | 0.95451 | 0.15127
IL12_10.LR.G0.D4_N | Signal Layers Only | 20.2398 | 0.79684 | 0.12628
IL12_10.LR.G0.D4_P | Signal Layers Only | 19.792 | 0.77921 | 0.12349
IL12_10.LR.G0.S_N | Signal Layers Only | 20.8844 | 0.82222 | 0.1303
IL12_10.LR.G0.S_P | Signal Layers Only | 18.9225 | 0.74498 | 0.11806
IL12_10.LR.G1.D0_N | Signal Layers Only | 9.9607 | 0.39215 | 0.062148
IL12_10.LR.G1.D0_P | Signal Layers Only | 9.8052 | 0.38603 | 0.061178
IL12_10.LR.G1.D1_N | Signal Layers Only | 6.9588 | 0.27397 | 0.043418
IL12_10.LR.G1.D1_P | Signal Layers Only | 7.6416 | 0.30085 | 0.047678
IL12_10.LR.G1.D2_N | Signal Layers Only | 19.1065 | 0.75222 | 0.11921
IL12_10.LR.G1.D2_P | Signal Layers Only | 16.5805 | 0.65278 | 0.10345
IL12_10.LR.G1.D3_N | Signal Layers Only | 12.9255 | 0.50888 | 0.080646
IL12_10.LR.G1.D3_P | Signal Layers Only | 12.768 | 0.50268 | 0.079664
IL12_10.LR.G1.D4_N | Signal Layers Only | 11.7371 | 0.46209 | 0.073232
IL12_10.LR.G1.D4_P | Signal Layers Only | 11.6909 | 0.46027 | 0.072943
IL12_10.LR.G1.S_N | Signal Layers Only | 8.3965 | 0.33057 | 0.052388
IL12_10.LR.G1.S_P | Signal Layers Only | 7.7337 | 0.30448 | 0.048253
IL12_10.LR.G2.D0_N | Signal Layers Only | 28.4864 | 1.1215 | 0.17774
IL12_10.LR.G2.D0_P | Signal Layers Only | 27.0594 | 1.0653 | 0.16883
IL12_10.LR.G2.D1_N | Signal Layers Only | 37.9387 | 1.4937 | 0.23671
IL12_10.LR.G2.D1_P | Signal Layers Only | 26.4772 | 1.0424 | 0.1652
IL12_10.LR.G2.D2_N | Signal Layers Only | 29.3742 | 1.1565 | 0.18327
IL12_10.LR.G2.D2_P | Signal Layers Only | 29.4214 | 1.1583 | 0.18357
IL12_10.LR.G2.D3_N | Signal Layers Only | 21.5505 | 0.84845 | 0.13446
IL12_10.LR.G2.D3_P | Signal Layers Only | 22.4231 | 0.8828 | 0.1399
IL12_10.LR.G2.D4_N | Signal Layers Only | 18.3285 | 0.72159 | 0.11436
IL12_10.LR.G2.D4_P | Signal Layers Only | 19.1278 | 0.75306 | 0.11934
IL12_10.LR.G2.S_N | Signal Layers Only | 33.6 | 1.3228 | 0.20964
IL12_10.LR.G2.S_P | Signal Layers Only | 32.2525 | 1.2698 | 0.20123
IL12_10.LR.G3.D0_N | Signal Layers Only | 24.3508 | 0.95869 | 0.15193
IL12_10.LR.G3.D0_P | Signal Layers Only | 23.2404 | 0.91498 | 0.145
IL12_10.LR.G3.D1_N | Signal Layers Only | 29.2822 | 1.1528 | 0.1827
IL12_10.LR.G3.D1_P | Signal Layers Only | 29.1616 | 1.1481 | 0.18195
IL12_10.LR.G3.D2_N | Signal Layers Only | 10.6255 | 0.41833 | 0.066296
IL12_10.LR.G3.D2_P | Signal Layers Only | 11.3864 | 0.44828 | 0.071043
IL12_10.LR.G3.D3_N | Signal Layers Only | 24.4144 | 0.9612 | 0.15233
IL12_10.LR.G3.D3_P | Signal Layers Only | 25.6653 | 1.0104 | 0.16013
IL12_10.LR.G3.D4_N | Signal Layers Only | 25.1625 | 0.99065 | 0.157
IL12_10.LR.G3.D4_P | Signal Layers Only | 24.4711 | 0.96343 | 0.15268
IL12_10.LR.G3.S_N | Signal Layers Only | 28.2296 | 1.1114 | 0.17613
IL12_10.LR.G3.S_P | Signal Layers Only | 27.1016 | 1.067 | 0.1691
|  |  | Max Tpd | 0.23671
|  |  | Min Tpd | 0.043418
|  |  | Skew | 0.19329
FPGA11 (East) <---->FPGA12 (West)
Nets | Layer | Length (mm) | Length (inch) | Propogation Delay (Tpd) ns
IL12_11.LR.G0.D0_N | Signal Layers Only | 35.5053 | 1.3978 | 0.22153
IL12_11.LR.G0.D0_P | Signal Layers Only | 29.4396 | 1.159 | 0.18368
IL12_11.LR.G0.D1_N | Signal Layers Only | 19.96 | 0.78583 | 0.12454
IL12_11.LR.G0.D1_P | Signal Layers Only | 23.9785 | 0.94404 | 0.14961
IL12_11.LR.G0.D2_N | Signal Layers Only | 22.8077 | 0.89794 | 0.1423
IL12_11.LR.G0.D2_P | Signal Layers Only | 22.9271 | 0.90264 | 0.14305
IL12_11.LR.G0.D3_N | Signal Layers Only | 27.3445 | 1.0766 | 0.17061
IL12_11.LR.G0.D3_P | Signal Layers Only | 24.2446 | 0.95451 | 0.15127
IL12_11.LR.G0.D4_N | Signal Layers Only | 20.2398 | 0.79684 | 0.12628
IL12_11.LR.G0.D4_P | Signal Layers Only | 19.792 | 0.77921 | 0.12349
IL12_11.LR.G0.S_N | Signal Layers Only | 20.8844 | 0.82222 | 0.1303
IL12_11.LR.G0.S_P | Signal Layers Only | 18.9225 | 0.74498 | 0.11806
IL12_11.LR.G1.D0_N | Signal Layers Only | 9.9607 | 0.39215 | 0.062148
IL12_11.LR.G1.D0_P | Signal Layers Only | 9.8052 | 0.38603 | 0.061178
IL12_11.LR.G1.D1_N | Signal Layers Only | 6.9588 | 0.27397 | 0.043418
IL12_11.LR.G1.D1_P | Signal Layers Only | 7.6416 | 0.30085 | 0.047678
IL12_11.LR.G1.D2_N | Signal Layers Only | 19.1065 | 0.75222 | 0.11921
IL12_11.LR.G1.D2_P | Signal Layers Only | 16.5805 | 0.65278 | 0.10345
IL12_11.LR.G1.D3_N | Signal Layers Only | 12.9255 | 0.50888 | 0.080646
IL12_11.LR.G1.D3_P | Signal Layers Only | 12.768 | 0.50268 | 0.079664
IL12_11.LR.G1.D4_N | Signal Layers Only | 11.7371 | 0.46209 | 0.073232
IL12_11.LR.G1.D4_P | Signal Layers Only | 11.6909 | 0.46027 | 0.072943
IL12_11.LR.G1.S_N | Signal Layers Only | 8.3965 | 0.33057 | 0.052388
IL12_11.LR.G1.S_P | Signal Layers Only | 7.7337 | 0.30448 | 0.048253
IL12_11.LR.G2.D0_N | Signal Layers Only | 28.4864 | 1.1215 | 0.17774
IL12_11.LR.G2.D0_P | Signal Layers Only | 27.0594 | 1.0653 | 0.16883
IL12_11.LR.G2.D1_N | Signal Layers Only | 37.9387 | 1.4937 | 0.23671
IL12_11.LR.G2.D1_P | Signal Layers Only | 26.4772 | 1.0424 | 0.1652
IL12_11.LR.G2.D2_N | Signal Layers Only | 29.3742 | 1.1565 | 0.18327
IL12_11.LR.G2.D2_P | Signal Layers Only | 29.4214 | 1.1583 | 0.18357
IL12_11.LR.G2.D3_N | Signal Layers Only | 21.5505 | 0.84845 | 0.13446
IL12_11.LR.G2.D3_P | Signal Layers Only | 22.4231 | 0.8828 | 0.1399
IL12_11.LR.G2.D4_N | Signal Layers Only | 18.3285 | 0.72159 | 0.11436
IL12_11.LR.G2.D4_P | Signal Layers Only | 19.1278 | 0.75306 | 0.11934
IL12_11.LR.G2.S_N | Signal Layers Only | 33.6 | 1.3228 | 0.20964
IL12_11.LR.G2.S_P | Signal Layers Only | 32.2525 | 1.2698 | 0.20123
IL12_11.LR.G3.D0_N | Signal Layers Only | 24.3508 | 0.95869 | 0.15193
IL12_11.LR.G3.D0_P | Signal Layers Only | 23.2404 | 0.91498 | 0.145
IL12_11.LR.G3.D1_N | Signal Layers Only | 29.2383 | 1.1511 | 0.18243
IL12_11.LR.G3.D1_P | Signal Layers Only | 29.1177 | 1.1464 | 0.18167
IL12_11.LR.G3.D2_N | Signal Layers Only | 10.6255 | 0.41833 | 0.066296
IL12_11.LR.G3.D2_P | Signal Layers Only | 11.3864 | 0.44828 | 0.071043
IL12_11.LR.G3.D3_N | Signal Layers Only | 24.4144 | 0.9612 | 0.15233
IL12_11.LR.G3.D3_P | Signal Layers Only | 25.6653 | 1.0104 | 0.16013
IL12_11.LR.G3.D4_N | Signal Layers Only | 25.1625 | 0.99065 | 0.157
IL12_11.LR.G3.D4_P | Signal Layers Only | 24.4711 | 0.96343 | 0.15268
IL12_11.LR.G3.S_N | Signal Layers Only | 28.2296 | 1.1114 | 0.17613
IL12_11.LR.G3.S_P | Signal Layers Only | 27.1016 | 1.067 | 0.1691
|  |  | Max Tpd | 0.23671
|  |  | Min Tpd | 0.043418
|  |  | Skew | 0.19329
FPGA12 (East) <---->FPGA13 (West)
Nets | Layer | Length (mm) | Length (inch) | Propogation Delay (Tpd) ns
IL12_12.LR.G0.D0_N | Signal Layers Only | 35.5053 | 1.3978 | 0.22153
IL12_12.LR.G0.D0_P | Signal Layers Only | 29.4392 | 1.159 | 0.18368
IL12_12.LR.G0.D1_N | Signal Layers Only | 19.96 | 0.78583 | 0.12454
IL12_12.LR.G0.D1_P | Signal Layers Only | 23.9785 | 0.94404 | 0.14961
IL12_12.LR.G0.D2_N | Signal Layers Only | 22.8077 | 0.89794 | 0.1423
IL12_12.LR.G0.D2_P | Signal Layers Only | 22.9271 | 0.90264 | 0.14305
IL12_12.LR.G0.D3_N | Signal Layers Only | 27.3445 | 1.0766 | 0.17061
IL12_12.LR.G0.D3_P | Signal Layers Only | 24.2446 | 0.95451 | 0.15127
IL12_12.LR.G0.D4_N | Signal Layers Only | 20.2398 | 0.79684 | 0.12628
IL12_12.LR.G0.D4_P | Signal Layers Only | 19.792 | 0.77921 | 0.12349
IL12_12.LR.G0.S_N | Signal Layers Only | 20.8844 | 0.82222 | 0.1303
IL12_12.LR.G0.S_P | Signal Layers Only | 18.9225 | 0.74498 | 0.11806
IL12_12.LR.G1.D0_N | Signal Layers Only | 9.9607 | 0.39215 | 0.062148
IL12_12.LR.G1.D0_P | Signal Layers Only | 9.8052 | 0.38603 | 0.061178
IL12_12.LR.G1.D1_N | Signal Layers Only | 6.9588 | 0.27397 | 0.043418
IL12_12.LR.G1.D1_P | Signal Layers Only | 7.6416 | 0.30085 | 0.047678
IL12_12.LR.G1.D2_N | Signal Layers Only | 19.1065 | 0.75222 | 0.11921
IL12_12.LR.G1.D2_P | Signal Layers Only | 16.5805 | 0.65278 | 0.10345
IL12_12.LR.G1.D3_N | Signal Layers Only | 12.9255 | 0.50888 | 0.080646
IL12_12.LR.G1.D3_P | Signal Layers Only | 12.768 | 0.50268 | 0.079664
IL12_12.LR.G1.D4_N | Signal Layers Only | 11.7371 | 0.46209 | 0.073232
IL12_12.LR.G1.D4_P | Signal Layers Only | 11.6909 | 0.46027 | 0.072943
IL12_12.LR.G1.S_N | Signal Layers Only | 8.3965 | 0.33057 | 0.052388
IL12_12.LR.G1.S_P | Signal Layers Only | 7.7337 | 0.30448 | 0.048253
IL12_12.LR.G2.D0_N | Signal Layers Only | 28.4864 | 1.1215 | 0.17774
IL12_12.LR.G2.D0_P | Signal Layers Only | 27.0594 | 1.0653 | 0.16883
IL12_12.LR.G2.D1_N | Signal Layers Only | 37.5348 | 1.4777 | 0.23419
IL12_12.LR.G2.D1_P | Signal Layers Only | 26.4772 | 1.0424 | 0.1652
IL12_12.LR.G2.D2_N | Signal Layers Only | 29.3742 | 1.1565 | 0.18327
IL12_12.LR.G2.D2_P | Signal Layers Only | 29.4214 | 1.1583 | 0.18357
IL12_12.LR.G2.D3_N | Signal Layers Only | 21.5505 | 0.84845 | 0.13446
IL12_12.LR.G2.D3_P | Signal Layers Only | 22.4231 | 0.8828 | 0.1399
IL12_12.LR.G2.D4_N | Signal Layers Only | 18.3285 | 0.72159 | 0.11436
IL12_12.LR.G2.D4_P | Signal Layers Only | 19.1278 | 0.75306 | 0.11934
IL12_12.LR.G2.S_N | Signal Layers Only | 33.6 | 1.3228 | 0.20964
IL12_12.LR.G2.S_P | Signal Layers Only | 32.2525 | 1.2698 | 0.20123
IL12_12.LR.G3.D0_N | Signal Layers Only | 24.3508 | 0.95869 | 0.15193
IL12_12.LR.G3.D0_P | Signal Layers Only | 23.2404 | 0.91498 | 0.145
IL12_12.LR.G3.D1_N | Signal Layers Only | 29.2688 | 1.1523 | 0.18262
IL12_12.LR.G3.D1_P | Signal Layers Only | 29.2495 | 1.1516 | 0.1825
IL12_12.LR.G3.D2_N | Signal Layers Only | 10.6255 | 0.41833 | 0.066296
IL12_12.LR.G3.D2_P | Signal Layers Only | 11.3864 | 0.44828 | 0.071043
IL12_12.LR.G3.D3_N | Signal Layers Only | 24.4144 | 0.9612 | 0.15233
IL12_12.LR.G3.D3_P | Signal Layers Only | 25.6653 | 1.0104 | 0.16013
IL12_12.LR.G3.D4_N | Signal Layers Only | 25.1625 | 0.99065 | 0.157
IL12_12.LR.G3.D4_P | Signal Layers Only | 24.4711 | 0.96343 | 0.15268
IL12_12.LR.G3.S_N | Signal Layers Only | 28.2296 | 1.1114 | 0.17613
IL12_12.LR.G3.S_P | Signal Layers Only | 27.1016 | 1.067 | 0.1691
|  |  | Max Tpd | 0.23419
|  |  | Min Tpd | 0.043418
|  |  | Skew | 0.19077
FPGA20 (East) <---->FPGA21 (West)
Nets | Layer | Length (mm) | Length (inch) | Propogation Delay (Tpd) ns
IL12_20.LR.G0.D0_N | Signal Layers Only | 35.5053 | 1.3978 | 0.22153
IL12_20.LR.G0.D0_P | Signal Layers Only | 29.4396 | 1.159 | 0.18368
IL12_20.LR.G0.D1_N | Signal Layers Only | 19.96 | 0.78583 | 0.12454
IL12_20.LR.G0.D1_P | Signal Layers Only | 23.9785 | 0.94404 | 0.14961
IL12_20.LR.G0.D2_N | Signal Layers Only | 22.8077 | 0.89794 | 0.1423
IL12_20.LR.G0.D2_P | Signal Layers Only | 22.9271 | 0.90264 | 0.14305
IL12_20.LR.G0.D3_N | Signal Layers Only | 27.3453 | 1.0766 | 0.17062
IL12_20.LR.G0.D3_P | Signal Layers Only | 24.2446 | 0.95451 | 0.15127
IL12_20.LR.G0.D4_N | Signal Layers Only | 20.2398 | 0.79684 | 0.12628
IL12_20.LR.G0.D4_P | Signal Layers Only | 19.792 | 0.77921 | 0.12349
IL12_20.LR.G0.S_N | Signal Layers Only | 20.8844 | 0.82222 | 0.1303
IL12_20.LR.G0.S_P | Signal Layers Only | 18.9225 | 0.74498 | 0.11806
IL12_20.LR.G1.D0_N | Signal Layers Only | 9.9607 | 0.39215 | 0.062148
IL12_20.LR.G1.D0_P | Signal Layers Only | 9.8052 | 0.38603 | 0.061178
IL12_20.LR.G1.D1_N | Signal Layers Only | 6.9588 | 0.27397 | 0.043418
IL12_20.LR.G1.D1_P | Signal Layers Only | 7.6416 | 0.30085 | 0.047678
IL12_20.LR.G1.D2_N | Signal Layers Only | 19.1065 | 0.75222 | 0.11921
IL12_20.LR.G1.D2_P | Signal Layers Only | 16.5805 | 0.65278 | 0.10345
IL12_20.LR.G1.D3_N | Signal Layers Only | 12.9255 | 0.50888 | 0.080646
IL12_20.LR.G1.D3_P | Signal Layers Only | 12.768 | 0.50268 | 0.079664
IL12_20.LR.G1.D4_N | Signal Layers Only | 11.7371 | 0.46209 | 0.073232
IL12_20.LR.G1.D4_P | Signal Layers Only | 11.6909 | 0.46027 | 0.072943
IL12_20.LR.G1.S_N | Signal Layers Only | 8.3965 | 0.33057 | 0.052388
IL12_20.LR.G1.S_P | Signal Layers Only | 7.7337 | 0.30448 | 0.048253
IL12_20.LR.G2.D0_N | Signal Layers Only | 28.4864 | 1.1215 | 0.17774
IL12_20.LR.G2.D0_P | Signal Layers Only | 27.0594 | 1.0653 | 0.16883
IL12_20.LR.G2.D1_N | Signal Layers Only | 37.9387 | 1.4937 | 0.23671
IL12_20.LR.G2.D1_P | Signal Layers Only | 26.4772 | 1.0424 | 0.1652
IL12_20.LR.G2.D2_N | Signal Layers Only | 29.3742 | 1.1565 | 0.18327
IL12_20.LR.G2.D2_P | Signal Layers Only | 29.5878 | 1.1649 | 0.18461
IL12_20.LR.G2.D3_N | Signal Layers Only | 21.5505 | 0.84845 | 0.13446
IL12_20.LR.G2.D3_P | Signal Layers Only | 22.4231 | 0.8828 | 0.1399
IL12_20.LR.G2.D4_N | Signal Layers Only | 18.3285 | 0.72159 | 0.11436
IL12_20.LR.G2.D4_P | Signal Layers Only | 19.1278 | 0.75306 | 0.11934
IL12_20.LR.G2.S_N | Signal Layers Only | 33.6 | 1.3228 | 0.20964
IL12_20.LR.G2.S_P | Signal Layers Only | 32.2525 | 1.2698 | 0.20123
IL12_20.LR.G3.D0_N | Signal Layers Only | 24.3508 | 0.95869 | 0.15193
IL12_20.LR.G3.D0_P | Signal Layers Only | 23.2404 | 0.91498 | 0.145
IL12_20.LR.G3.D1_N | Signal Layers Only | 29.2236 | 1.1505 | 0.18234
IL12_20.LR.G3.D1_P | Signal Layers Only | 29.1031 | 1.1458 | 0.18158
IL12_20.LR.G3.D2_N | Signal Layers Only | 10.6255 | 0.41833 | 0.066296
IL12_20.LR.G3.D2_P | Signal Layers Only | 11.3864 | 0.44828 | 0.071043
IL12_20.LR.G3.D3_N | Signal Layers Only | 24.4144 | 0.9612 | 0.15233
IL12_20.LR.G3.D3_P | Signal Layers Only | 25.6653 | 1.0104 | 0.16013
IL12_20.LR.G3.D4_N | Signal Layers Only | 25.1625 | 0.99065 | 0.157
IL12_20.LR.G3.D4_P | Signal Layers Only | 24.4711 | 0.96343 | 0.15268
IL12_20.LR.G3.S_N | Signal Layers Only | 28.2296 | 1.1114 | 0.17613
IL12_20.LR.G3.S_P | Signal Layers Only | 27.1016 | 1.067 | 0.1691
|  |  | Max Tpd | 0.23671
|  |  | Min Tpd | 0.043418
|  |  | Skew | 0.19329
FPGA21 (East) <---->FPGA22 (West)
Nets | Layer | Length (mm) | Length (inch) | Propogation Delay (Tpd) ns
IL12_21.LR.G0.D0_N | Signal Layers Only | 35.5053 | 1.3978 | 0.22153
IL12_21.LR.G0.D0_P | Signal Layers Only | 29.4396 | 1.159 | 0.18368
IL12_21.LR.G0.D1_N | Signal Layers Only | 19.96 | 0.78583 | 0.12454
IL12_21.LR.G0.D1_P | Signal Layers Only | 23.9785 | 0.94404 | 0.14961
IL12_21.LR.G0.D2_N | Signal Layers Only | 22.8077 | 0.89794 | 0.1423
IL12_21.LR.G0.D2_P | Signal Layers Only | 22.9271 | 0.90264 | 0.14305
IL12_21.LR.G0.D3_N | Signal Layers Only | 27.3453 | 1.0766 | 0.17062
IL12_21.LR.G0.D3_P | Signal Layers Only | 24.2446 | 0.95451 | 0.15127
IL12_21.LR.G0.D4_N | Signal Layers Only | 20.2398 | 0.79684 | 0.12628
IL12_21.LR.G0.D4_P | Signal Layers Only | 19.792 | 0.77921 | 0.12349
IL12_21.LR.G0.S_N | Signal Layers Only | 20.8844 | 0.82222 | 0.1303
IL12_21.LR.G0.S_P | Signal Layers Only | 18.9225 | 0.74498 | 0.11806
IL12_21.LR.G1.D0_N | Signal Layers Only | 9.9607 | 0.39215 | 0.062148
IL12_21.LR.G1.D0_P | Signal Layers Only | 9.8052 | 0.38603 | 0.061178
IL12_21.LR.G1.D1_N | Signal Layers Only | 6.9588 | 0.27397 | 0.043418
IL12_21.LR.G1.D1_P | Signal Layers Only | 7.6416 | 0.30085 | 0.047678
IL12_21.LR.G1.D2_N | Signal Layers Only | 19.1065 | 0.75222 | 0.11921
IL12_21.LR.G1.D2_P | Signal Layers Only | 16.5805 | 0.65278 | 0.10345
IL12_21.LR.G1.D3_N | Signal Layers Only | 12.9255 | 0.50888 | 0.080646
IL12_21.LR.G1.D3_P | Signal Layers Only | 12.768 | 0.50268 | 0.079664
IL12_21.LR.G1.D4_N | Signal Layers Only | 11.7371 | 0.46209 | 0.073232
IL12_21.LR.G1.D4_P | Signal Layers Only | 11.6909 | 0.46027 | 0.072943
IL12_21.LR.G1.S_N | Signal Layers Only | 8.3965 | 0.33057 | 0.052388
IL12_21.LR.G1.S_P | Signal Layers Only | 7.7337 | 0.30448 | 0.048253
IL12_21.LR.G2.D0_N | Signal Layers Only | 28.4864 | 1.1215 | 0.17774
IL12_21.LR.G2.D0_P | Signal Layers Only | 27.0594 | 1.0653 | 0.16883
IL12_21.LR.G2.D1_N | Signal Layers Only | 37.9387 | 1.4937 | 0.23671
IL12_21.LR.G2.D1_P | Signal Layers Only | 26.4772 | 1.0424 | 0.1652
IL12_21.LR.G2.D2_N | Signal Layers Only | 29.3742 | 1.1565 | 0.18327
IL12_21.LR.G2.D2_P | Signal Layers Only | 29.4214 | 1.1583 | 0.18357
IL12_21.LR.G2.D3_N | Signal Layers Only | 21.5505 | 0.84845 | 0.13446
IL12_21.LR.G2.D3_P | Signal Layers Only | 22.4231 | 0.8828 | 0.1399
IL12_21.LR.G2.D4_N | Signal Layers Only | 18.3285 | 0.72159 | 0.11436
IL12_21.LR.G2.D4_P | Signal Layers Only | 19.1278 | 0.75306 | 0.11934
IL12_21.LR.G2.S_N | Signal Layers Only | 33.6 | 1.3228 | 0.20964
IL12_21.LR.G2.S_P | Signal Layers Only | 32.2525 | 1.2698 | 0.20123
IL12_21.LR.G3.D0_N | Signal Layers Only | 24.3508 | 0.95869 | 0.15193
IL12_21.LR.G3.D0_P | Signal Layers Only | 23.2404 | 0.91498 | 0.145
IL12_21.LR.G3.D1_N | Signal Layers Only | 29.1393 | 1.1472 | 0.18181
IL12_21.LR.G3.D1_P | Signal Layers Only | 29.1031 | 1.1458 | 0.18158
IL12_21.LR.G3.D2_N | Signal Layers Only | 10.6255 | 0.41833 | 0.066296
IL12_21.LR.G3.D2_P | Signal Layers Only | 11.3864 | 0.44828 | 0.071043
IL12_21.LR.G3.D3_N | Signal Layers Only | 24.4144 | 0.9612 | 0.15233
IL12_21.LR.G3.D3_P | Signal Layers Only | 25.6653 | 1.0104 | 0.16013
IL12_21.LR.G3.D4_N | Signal Layers Only | 25.1625 | 0.99065 | 0.157
IL12_21.LR.G3.D4_P | Signal Layers Only | 24.4711 | 0.96343 | 0.15268
IL12_21.LR.G3.S_N | Signal Layers Only | 28.2296 | 1.1114 | 0.17613
IL12_21.LR.G3.S_P | Signal Layers Only | 27.1016 | 1.067 | 0.1691
|  |  | Max Tpd | 0.23671
|  |  | Min Tpd | 0.043418
|  |  | Skew | 0.19329
FPGA22 (East) <---->FPGA23 (West)
Nets | Layer | Length (mm) | Length (inch) | Propogation Delay (Tpd) ns
IL12_22.LR.G0.D0_N | Signal Layers Only | 35.5053 | 1.3978 | 0.22153
IL12_22.LR.G0.D0_P | Signal Layers Only | 29.4396 | 1.159 | 0.18368
IL12_22.LR.G0.D1_N | Signal Layers Only | 19.96 | 0.78583 | 0.12454
IL12_22.LR.G0.D1_P | Signal Layers Only | 23.9785 | 0.94404 | 0.14961
IL12_22.LR.G0.D2_N | Signal Layers Only | 22.8077 | 0.89794 | 0.1423
IL12_22.LR.G0.D2_P | Signal Layers Only | 22.9271 | 0.90264 | 0.14305
IL12_22.LR.G0.D3_N | Signal Layers Only | 27.3695 | 1.0775 | 0.17077
IL12_22.LR.G0.D3_P | Signal Layers Only | 24.2446 | 0.95451 | 0.15127
IL12_22.LR.G0.D4_N | Signal Layers Only | 20.2398 | 0.79684 | 0.12628
IL12_22.LR.G0.D4_P | Signal Layers Only | 19.792 | 0.77921 | 0.12349
IL12_22.LR.G0.S_N | Signal Layers Only | 20.8844 | 0.82222 | 0.1303
IL12_22.LR.G0.S_P | Signal Layers Only | 18.9225 | 0.74498 | 0.11806
IL12_22.LR.G1.D0_N | Signal Layers Only | 9.9607 | 0.39215 | 0.062148
IL12_22.LR.G1.D0_P | Signal Layers Only | 9.8052 | 0.38603 | 0.061178
IL12_22.LR.G1.D1_N | Signal Layers Only | 6.9588 | 0.27397 | 0.043418
IL12_22.LR.G1.D1_P | Signal Layers Only | 7.6416 | 0.30085 | 0.047678
IL12_22.LR.G1.D2_N | Signal Layers Only | 19.1065 | 0.75222 | 0.11921
IL12_22.LR.G1.D2_P | Signal Layers Only | 16.5805 | 0.65278 | 0.10345
IL12_22.LR.G1.D3_N | Signal Layers Only | 12.9255 | 0.50888 | 0.080646
IL12_22.LR.G1.D3_P | Signal Layers Only | 12.768 | 0.50268 | 0.079664
IL12_22.LR.G1.D4_N | Signal Layers Only | 11.7371 | 0.46209 | 0.073232
IL12_22.LR.G1.D4_P | Signal Layers Only | 11.6909 | 0.46027 | 0.072943
IL12_22.LR.G1.S_N | Signal Layers Only | 8.3965 | 0.33057 | 0.052388
IL12_22.LR.G1.S_P | Signal Layers Only | 7.7337 | 0.30448 | 0.048253
IL12_22.LR.G2.D0_N | Signal Layers Only | 28.4864 | 1.1215 | 0.17774
IL12_22.LR.G2.D0_P | Signal Layers Only | 27.0594 | 1.0653 | 0.16883
IL12_22.LR.G2.D1_N | Signal Layers Only | 37.9387 | 1.4937 | 0.23671
IL12_22.LR.G2.D1_P | Signal Layers Only | 26.4772 | 1.0424 | 0.1652
IL12_22.LR.G2.D2_N | Signal Layers Only | 29.3742 | 1.1565 | 0.18327
IL12_22.LR.G2.D2_P | Signal Layers Only | 29.4214 | 1.1583 | 0.18357
IL12_22.LR.G2.D3_N | Signal Layers Only | 21.5505 | 0.84845 | 0.13446
IL12_22.LR.G2.D3_P | Signal Layers Only | 22.4231 | 0.8828 | 0.1399
IL12_22.LR.G2.D4_N | Signal Layers Only | 18.3285 | 0.72159 | 0.11436
IL12_22.LR.G2.D4_P | Signal Layers Only | 19.1278 | 0.75306 | 0.11934
IL12_22.LR.G2.S_N | Signal Layers Only | 33.6 | 1.3228 | 0.20964
IL12_22.LR.G2.S_P | Signal Layers Only | 32.2525 | 1.2698 | 0.20123
IL12_22.LR.G3.D0_N | Signal Layers Only | 24.3508 | 0.95869 | 0.15193
IL12_22.LR.G3.D0_P | Signal Layers Only | 23.2404 | 0.91498 | 0.145
IL12_22.LR.G3.D1_N | Signal Layers Only | 29.1651 | 1.1482 | 0.18197
IL12_22.LR.G3.D1_P | Signal Layers Only | 29.0445 | 1.1435 | 0.18122
IL12_22.LR.G3.D2_N | Signal Layers Only | 10.6255 | 0.41833 | 0.066296
IL12_22.LR.G3.D2_P | Signal Layers Only | 11.3864 | 0.44828 | 0.071043
IL12_22.LR.G3.D3_N | Signal Layers Only | 24.4144 | 0.9612 | 0.15233
IL12_22.LR.G3.D3_P | Signal Layers Only | 25.6653 | 1.0104 | 0.16013
IL12_22.LR.G3.D4_N | Signal Layers Only | 25.1625 | 0.99065 | 0.157
IL12_22.LR.G3.D4_P | Signal Layers Only | 24.4711 | 0.96343 | 0.15268
IL12_22.LR.G3.S_N | Signal Layers Only | 28.2296 | 1.1114 | 0.17613
IL12_22.LR.G3.S_P | Signal Layers Only | 27.1016 | 1.067 | 0.1691
|  |  | Max Tpd | 0.23671
|  |  | Min Tpd | 0.043418
|  |  | Skew | 0.19329
FPGA30 (East) <---->FPGA31 (West)
Nets | Layer | Length (mm) | Length (inch) | Propogation Delay (Tpd) ns
IL12_30.LR.G0.D0_N | Signal Layers Only | 36.4862 | 1.4365 | 0.22765
IL12_30.LR.G0.D0_P | Signal Layers Only | 28.836 | 1.1353 | 0.17992
IL12_30.LR.G0.D1_N | Signal Layers Only | 19.96 | 0.78583 | 0.12454
IL12_30.LR.G0.D1_P | Signal Layers Only | 23.9785 | 0.94404 | 0.14961
IL12_30.LR.G0.D2_N | Signal Layers Only | 22.8077 | 0.89794 | 0.1423
IL12_30.LR.G0.D2_P | Signal Layers Only | 22.9271 | 0.90264 | 0.14305
IL12_30.LR.G0.D3_N | Signal Layers Only | 26.4884 | 1.0429 | 0.16527
IL12_30.LR.G0.D3_P | Signal Layers Only | 22.0599 | 0.8685 | 0.13764
IL12_30.LR.G0.D4_N | Signal Layers Only | 20.2398 | 0.79684 | 0.12628
IL12_30.LR.G0.D4_P | Signal Layers Only | 19.792 | 0.77921 | 0.12349
IL12_30.LR.G0.S_N | Signal Layers Only | 20.8844 | 0.82222 | 0.1303
IL12_30.LR.G0.S_P | Signal Layers Only | 18.9225 | 0.74498 | 0.11806
IL12_30.LR.G1.D0_N | Signal Layers Only | 9.9607 | 0.39215 | 0.062148
IL12_30.LR.G1.D0_P | Signal Layers Only | 9.8052 | 0.38603 | 0.061178
IL12_30.LR.G1.D1_N | Signal Layers Only | 6.9588 | 0.27397 | 0.043418
IL12_30.LR.G1.D1_P | Signal Layers Only | 7.6416 | 0.30085 | 0.047678
IL12_30.LR.G1.D2_N | Signal Layers Only | 18.9763 | 0.7471 | 0.1184
IL12_30.LR.G1.D2_P | Signal Layers Only | 16.5805 | 0.65278 | 0.10345
IL12_30.LR.G1.D3_N | Signal Layers Only | 12.9255 | 0.50888 | 0.080646
IL12_30.LR.G1.D3_P | Signal Layers Only | 12.768 | 0.50268 | 0.079664
IL12_30.LR.G1.D4_N | Signal Layers Only | 11.7371 | 0.46209 | 0.073232
IL12_30.LR.G1.D4_P | Signal Layers Only | 11.6909 | 0.46027 | 0.072943
IL12_30.LR.G1.S_N | Signal Layers Only | 8.3965 | 0.33057 | 0.052388
IL12_30.LR.G1.S_P | Signal Layers Only | 7.7337 | 0.30448 | 0.048253
IL12_30.LR.G2.D0_N | Signal Layers Only | 29.8104 | 1.1736 | 0.186
IL12_30.LR.G2.D0_P | Signal Layers Only | 28.1074 | 1.1066 | 0.17537
IL12_30.LR.G2.D1_N | Signal Layers Only | 37.9387 | 1.4937 | 0.23671
IL12_30.LR.G2.D1_P | Signal Layers Only | 26.4772 | 1.0424 | 0.1652
IL12_30.LR.G2.D2_N | Signal Layers Only | 29.3742 | 1.1565 | 0.18327
IL12_30.LR.G2.D2_P | Signal Layers Only | 29.4214 | 1.1583 | 0.18357
IL12_30.LR.G2.D3_N | Signal Layers Only | 21.5505 | 0.84845 | 0.13446
IL12_30.LR.G2.D3_P | Signal Layers Only | 22.4231 | 0.8828 | 0.1399
IL12_30.LR.G2.D4_N | Signal Layers Only | 18.3285 | 0.72159 | 0.11436
IL12_30.LR.G2.D4_P | Signal Layers Only | 19.1278 | 0.75306 | 0.11934
IL12_30.LR.G2.S_N | Signal Layers Only | 33.6 | 1.3228 | 0.20964
IL12_30.LR.G2.S_P | Signal Layers Only | 32.2525 | 1.2698 | 0.20123
IL12_30.LR.G3.D0_N | Signal Layers Only | 24.3508 | 0.95869 | 0.15193
IL12_30.LR.G3.D0_P | Signal Layers Only | 23.2404 | 0.91498 | 0.145
IL12_30.LR.G3.D1_N | Signal Layers Only | 28.6802 | 1.1291 | 0.17894
IL12_30.LR.G3.D1_P | Signal Layers Only | 28.6166 | 1.1266 | 0.17855
IL12_30.LR.G3.D2_N | Signal Layers Only | 10.6255 | 0.41833 | 0.066296
IL12_30.LR.G3.D2_P | Signal Layers Only | 11.3864 | 0.44828 | 0.071043
IL12_30.LR.G3.D3_N | Signal Layers Only | 24.4144 | 0.9612 | 0.15233
IL12_30.LR.G3.D3_P | Signal Layers Only | 25.6653 | 1.0104 | 0.16013
IL12_30.LR.G3.D4_N | Signal Layers Only | 25.1625 | 0.99065 | 0.157
IL12_30.LR.G3.D4_P | Signal Layers Only | 24.4711 | 0.96343 | 0.15268
IL12_30.LR.G3.S_N | Signal Layers Only | 28.2296 | 1.1114 | 0.17613
IL12_30.LR.G3.S_P | Signal Layers Only | 27.1016 | 1.067 | 0.1691
|  |  | Max Tpd | 0.23671
|  |  | Min Tpd | 0.043418
|  |  | Skew | 0.19329
FPGA31 (East) <---->FPGA32 (West)
Nets | Layer | Length (mm) | Length (inch) | Propogation Delay (Tpd) ns
IL12_31.LR.G0.D0_N | Signal Layers Only | 35.5053 | 1.3978 | 0.22153
IL12_31.LR.G0.D0_P | Signal Layers Only | 29.4396 | 1.159 | 0.18368
IL12_31.LR.G0.D1_N | Signal Layers Only | 19.96 | 0.78583 | 0.12454
IL12_31.LR.G0.D1_P | Signal Layers Only | 23.9785 | 0.94404 | 0.14961
IL12_31.LR.G0.D2_N | Signal Layers Only | 22.8077 | 0.89794 | 0.1423
IL12_31.LR.G0.D2_P | Signal Layers Only | 22.9271 | 0.90264 | 0.14305
IL12_31.LR.G0.D3_N | Signal Layers Only | 27.3453 | 1.0766 | 0.17062
IL12_31.LR.G0.D3_P | Signal Layers Only | 24.2446 | 0.95451 | 0.15127
IL12_31.LR.G0.D4_N | Signal Layers Only | 20.2398 | 0.79684 | 0.12628
IL12_31.LR.G0.D4_P | Signal Layers Only | 19.792 | 0.77921 | 0.12349
IL12_31.LR.G0.S_N | Signal Layers Only | 20.8844 | 0.82222 | 0.1303
IL12_31.LR.G0.S_P | Signal Layers Only | 18.9225 | 0.74498 | 0.11806
IL12_31.LR.G1.D0_N | Signal Layers Only | 9.9607 | 0.39215 | 0.062148
IL12_31.LR.G1.D0_P | Signal Layers Only | 9.8052 | 0.38603 | 0.061178
IL12_31.LR.G1.D1_N | Signal Layers Only | 6.9588 | 0.27397 | 0.043418
IL12_31.LR.G1.D1_P | Signal Layers Only | 7.6416 | 0.30085 | 0.047678
IL12_31.LR.G1.D2_N | Signal Layers Only | 19.1065 | 0.75222 | 0.11921
IL12_31.LR.G1.D2_P | Signal Layers Only | 16.5805 | 0.65278 | 0.10345
IL12_31.LR.G1.D3_N | Signal Layers Only | 12.9255 | 0.50888 | 0.080646
IL12_31.LR.G1.D3_P | Signal Layers Only | 12.768 | 0.50268 | 0.079664
IL12_31.LR.G1.D4_N | Signal Layers Only | 11.7371 | 0.46209 | 0.073232
IL12_31.LR.G1.D4_P | Signal Layers Only | 11.6909 | 0.46027 | 0.072943
IL12_31.LR.G1.S_N | Signal Layers Only | 8.3965 | 0.33057 | 0.052388
IL12_31.LR.G1.S_P | Signal Layers Only | 7.7337 | 0.30448 | 0.048253
IL12_31.LR.G2.D0_N | Signal Layers Only | 28.4864 | 1.1215 | 0.17774
IL12_31.LR.G2.D0_P | Signal Layers Only | 27.0594 | 1.0653 | 0.16883
IL12_31.LR.G2.D1_N | Signal Layers Only | 37.9387 | 1.4937 | 0.23671
IL12_31.LR.G2.D1_P | Signal Layers Only | 26.4772 | 1.0424 | 0.1652
IL12_31.LR.G2.D2_N | Signal Layers Only | 29.3742 | 1.1565 | 0.18327
IL12_31.LR.G2.D2_P | Signal Layers Only | 29.4214 | 1.1583 | 0.18357
IL12_31.LR.G2.D3_N | Signal Layers Only | 21.5505 | 0.84845 | 0.13446
IL12_31.LR.G2.D3_P | Signal Layers Only | 22.4231 | 0.8828 | 0.1399
IL12_31.LR.G2.D4_N | Signal Layers Only | 18.3285 | 0.72159 | 0.11436
IL12_31.LR.G2.D4_P | Signal Layers Only | 19.1278 | 0.75306 | 0.11934
IL12_31.LR.G2.S_N | Signal Layers Only | 33.6 | 1.3228 | 0.20964
IL12_31.LR.G2.S_P | Signal Layers Only | 32.2525 | 1.2698 | 0.20123
IL12_31.LR.G3.D0_N | Signal Layers Only | 24.3508 | 0.95869 | 0.15193
IL12_31.LR.G3.D0_P | Signal Layers Only | 23.2404 | 0.91498 | 0.145
IL12_31.LR.G3.D1_N | Signal Layers Only | 29.0661 | 1.1443 | 0.18135
IL12_31.LR.G3.D1_P | Signal Layers Only | 29.0591 | 1.1441 | 0.18131
IL12_31.LR.G3.D2_N | Signal Layers Only | 10.6255 | 0.41833 | 0.066296
IL12_31.LR.G3.D2_P | Signal Layers Only | 11.3864 | 0.44828 | 0.071043
IL12_31.LR.G3.D3_N | Signal Layers Only | 24.4144 | 0.9612 | 0.15233
IL12_31.LR.G3.D3_P | Signal Layers Only | 25.6653 | 1.0104 | 0.16013
IL12_31.LR.G3.D4_N | Signal Layers Only | 25.1625 | 0.99065 | 0.157
IL12_31.LR.G3.D4_P | Signal Layers Only | 24.4711 | 0.96343 | 0.15268
IL12_31.LR.G3.S_N | Signal Layers Only | 28.2296 | 1.1114 | 0.17613
IL12_31.LR.G3.S_P | Signal Layers Only | 27.1016 | 1.067 | 0.1691
|  |  | Max Tpd | 0.23671
|  |  | Min Tpd | 0.043418
|  |  | Skew | 0.19329
FPGA32 (East) <---->FPGA33 (West)
Nets | Layer | Length (mm) | Length (inch) | Propogation Delay (Tpd) ns
IL12_32.LR.G0.D0_N | Signal Layers Only | 35.5053 | 1.3978 | 0.22153
IL12_32.LR.G0.D0_P | Signal Layers Only | 29.4396 | 1.159 | 0.18368
IL12_32.LR.G0.D1_N | Signal Layers Only | 19.96 | 0.78583 | 0.12454
IL12_32.LR.G0.D1_P | Signal Layers Only | 23.9785 | 0.94404 | 0.14961
IL12_32.LR.G0.D2_N | Signal Layers Only | 22.8077 | 0.89794 | 0.1423
IL12_32.LR.G0.D2_P | Signal Layers Only | 22.9271 | 0.90264 | 0.14305
IL12_32.LR.G0.D3_N | Signal Layers Only | 27.3453 | 1.0766 | 0.17062
IL12_32.LR.G0.D3_P | Signal Layers Only | 24.2446 | 0.95451 | 0.15127
IL12_32.LR.G0.D4_N | Signal Layers Only | 20.2398 | 0.79684 | 0.12628
IL12_32.LR.G0.D4_P | Signal Layers Only | 19.792 | 0.77921 | 0.12349
IL12_32.LR.G0.S_N | Signal Layers Only | 20.8844 | 0.82222 | 0.1303
IL12_32.LR.G0.S_P | Signal Layers Only | 18.9225 | 0.74498 | 0.11806
IL12_32.LR.G1.D0_N | Signal Layers Only | 9.9607 | 0.39215 | 0.062148
IL12_32.LR.G1.D0_P | Signal Layers Only | 9.8052 | 0.38603 | 0.061178
IL12_32.LR.G1.D1_N | Signal Layers Only | 6.9588 | 0.27397 | 0.043418
IL12_32.LR.G1.D1_P | Signal Layers Only | 7.6416 | 0.30085 | 0.047678
IL12_32.LR.G1.D2_N | Signal Layers Only | 19.1065 | 0.75222 | 0.11921
IL12_32.LR.G1.D2_P | Signal Layers Only | 16.5805 | 0.65278 | 0.10345
IL12_32.LR.G1.D3_N | Signal Layers Only | 12.9255 | 0.50888 | 0.080646
IL12_32.LR.G1.D3_P | Signal Layers Only | 12.768 | 0.50268 | 0.079664
IL12_32.LR.G1.D4_N | Signal Layers Only | 11.7371 | 0.46209 | 0.073232
IL12_32.LR.G1.D4_P | Signal Layers Only | 11.6909 | 0.46027 | 0.072943
IL12_32.LR.G1.S_N | Signal Layers Only | 8.3965 | 0.33057 | 0.052388
IL12_32.LR.G1.S_P | Signal Layers Only | 7.7337 | 0.30448 | 0.048253
IL12_32.LR.G2.D0_N | Signal Layers Only | 28.4864 | 1.1215 | 0.17774
IL12_32.LR.G2.D0_P | Signal Layers Only | 27.0594 | 1.0653 | 0.16883
IL12_32.LR.G2.D1_N | Signal Layers Only | 37.9387 | 1.4937 | 0.23671
IL12_32.LR.G2.D1_P | Signal Layers Only | 26.4772 | 1.0424 | 0.1652
IL12_32.LR.G2.D2_N | Signal Layers Only | 29.3742 | 1.1565 | 0.18327
IL12_32.LR.G2.D2_P | Signal Layers Only | 29.4214 | 1.1583 | 0.18357
IL12_32.LR.G2.D3_N | Signal Layers Only | 21.5505 | 0.84845 | 0.13446
IL12_32.LR.G2.D3_P | Signal Layers Only | 22.4231 | 0.8828 | 0.1399
IL12_32.LR.G2.D4_N | Signal Layers Only | 18.3285 | 0.72159 | 0.11436
IL12_32.LR.G2.D4_P | Signal Layers Only | 19.1278 | 0.75306 | 0.11934
IL12_32.LR.G2.S_N | Signal Layers Only | 33.6 | 1.3228 | 0.20964
IL12_32.LR.G2.S_P | Signal Layers Only | 32.2525 | 1.2698 | 0.20123
IL12_32.LR.G3.D0_N | Signal Layers Only | 24.3508 | 0.95869 | 0.15193
IL12_32.LR.G3.D0_P | Signal Layers Only | 23.2404 | 0.91498 | 0.145
IL12_32.LR.G3.D1_N | Signal Layers Only | 29.154 | 1.1478 | 0.1819
IL12_32.LR.G3.D1_P | Signal Layers Only | 29.0445 | 1.1435 | 0.18122
IL12_32.LR.G3.D2_N | Signal Layers Only | 10.6255 | 0.41833 | 0.066296
IL12_32.LR.G3.D2_P | Signal Layers Only | 11.3864 | 0.44828 | 0.071043
IL12_32.LR.G3.D3_N | Signal Layers Only | 24.4144 | 0.9612 | 0.15233
IL12_32.LR.G3.D3_P | Signal Layers Only | 25.6653 | 1.0104 | 0.16013
IL12_32.LR.G3.D4_N | Signal Layers Only | 25.1625 | 0.99065 | 0.157
IL12_32.LR.G3.D4_P | Signal Layers Only | 24.4711 | 0.96343 | 0.15268
IL12_32.LR.G3.S_N | Signal Layers Only | 28.2296 | 1.1114 | 0.17613
IL12_32.LR.G3.S_P | Signal Layers Only | 27.1016 | 1.067 | 0.1691
|  |  | Max Tpd | 0.23671
|  |  | Min Tpd | 0.043418
|  |  | Skew | 0.19329
Map2. IL12 <-----> IL07
FPGA00 (East) <---->FPGA01 (North)
Nets | Layer | Length (mm) | Length (inch) | Propogation Delay (Tpd) ns
IL07_01.LR.G0.D0_N | Signal Layers Only | 21.602 | 0.85047 | 0.13478
IL07_01.LR.G0.D0_P | Signal Layers Only | 18.0713 | 0.71147 | 0.11275
IL07_01.LR.G0.D1_N | Signal Layers Only | 13.2963 | 0.52348 | 0.08296
IL07_01.LR.G0.D1_P | Signal Layers Only | 16.2188 | 0.63854 | 0.10119
IL07_01.LR.G0.D2_N | Signal Layers Only | 10.0817 | 0.39692 | 0.062903
IL07_01.LR.G0.D2_P | Signal Layers Only | 10.0817 | 0.39692 | 0.062903
IL07_01.LR.G0.D3_N | Signal Layers Only | 12.2284 | 0.48143 | 0.076297
IL07_01.LR.G0.D3_P | Signal Layers Only | 10.9241 | 0.43008 | 0.068159
IL07_01.LR.G0.D4_N | Signal Layers Only | 11.6948 | 0.46043 | 0.072968
IL07_01.LR.G0.D4_P | Signal Layers Only | 8.4802 | 0.33387 | 0.052911
IL07_01.LR.G0.S_N | Signal Layers Only | 11.6948 | 0.46043 | 0.072968
IL07_01.LR.G0.S_P | Signal Layers Only | 8.8459 | 0.34826 | 0.055192
IL07_01.LR.G1.D0_N | Signal Layers Only | 8.8459 | 0.34826 | 0.055192
IL07_01.LR.G1.D0_P | Signal Layers Only | 11.3641 | 0.44741 | 0.070904
IL07_01.LR.G1.D1_N | Signal Layers Only | 8.8459 | 0.34826 | 0.055192
IL07_01.LR.G1.D1_P | Signal Layers Only | 8.8459 | 0.34826 | 0.055192
IL07_01.LR.G1.D2_N | Signal Layers Only | 13.2948 | 0.52342 | 0.08295
IL07_01.LR.G1.D2_P | Signal Layers Only | 11.6948 | 0.46043 | 0.072968
IL07_01.LR.G1.D3_N | Signal Layers Only | 13.2948 | 0.52342 | 0.08295
IL07_01.LR.G1.D3_P | Signal Layers Only | 13.2948 | 0.52342 | 0.08295
IL07_01.LR.G1.D4_N | Signal Layers Only | 8.8459 | 0.34826 | 0.055192
IL07_01.LR.G1.D4_P | Signal Layers Only | 8.8459 | 0.34826 | 0.055192
IL07_01.LR.G1.S_N | Signal Layers Only | 8.8459 | 0.34826 | 0.055192
IL07_01.LR.G1.S_P | Signal Layers Only | 10.7773 | 0.4243 | 0.067243
IL07_01.LR.G2.D0_N | Signal Layers Only | 14.8809 | 0.58586 | 0.092847
IL07_01.LR.G2.D0_P | Signal Layers Only | 18.1911 | 0.71619 | 0.1135
IL07_01.LR.G2.D1_N | Signal Layers Only | 14.8948 | 0.58641 | 0.092933
IL07_01.LR.G2.D1_P | Signal Layers Only | 16.1954 | 0.63761 | 0.10105
IL07_01.LR.G2.D2_N | Signal Layers Only | 15.6226 | 0.61506 | 0.097474
IL07_01.LR.G2.D2_P | Signal Layers Only | 13.7701 | 0.54213 | 0.085916
IL07_01.LR.G2.D3_N | Signal Layers Only | 15.2125 | 0.59892 | 0.094916
IL07_01.LR.G2.D3_P | Signal Layers Only | 14.0604 | 0.55356 | 0.087727
IL07_01.LR.G2.D4_N | Signal Layers Only | 17.9079 | 0.70504 | 0.11173
IL07_01.LR.G2.D4_P | Signal Layers Only | 14.8809 | 0.58586 | 0.092847
IL07_01.LR.G2.S_N | Signal Layers Only | 14.7378 | 0.58023 | 0.091954
IL07_01.LR.G2.S_P | Signal Layers Only | 11.8139 | 0.46511 | 0.073711
IL07_01.LR.G3.D0_N | Signal Layers Only | 13.2948 | 0.52342 | 0.08295
IL07_01.LR.G3.D0_P | Signal Layers Only | 13.2948 | 0.52342 | 0.08295
IL07_01.LR.G3.D1_N | Signal Layers Only | 8.8459 | 0.34826 | 0.055192
IL07_01.LR.G3.D1_P | Signal Layers Only | 8.8459 | 0.34826 | 0.055192
IL07_01.LR.G3.D2_N | Signal Layers Only | 12.3781 | 0.48733 | 0.077231
IL07_01.LR.G3.D2_P | Signal Layers Only | 10.7773 | 0.4243 | 0.067243
IL07_01.LR.G3.D3_N | Signal Layers Only | 13.0825 | 0.51506 | 0.081626
IL07_01.LR.G3.D3_P | Signal Layers Only | 13.0825 | 0.51506 | 0.081626
IL07_01.LR.G3.D4_N | Signal Layers Only | 14.6825 | 0.57805 | 0.091609
IL07_01.LR.G3.D4_P | Signal Layers Only | 16.2832 | 0.64107 | 0.1016
IL07_01.LR.G3.S_N | Signal Layers Only | 21.4736 | 0.84542 | 0.13398
IL07_01.LR.G3.S_P | Signal Layers Only | 20.8123 | 0.81938 | 0.12985
|  |  | Max Tpd | 0.13478
|  |  | Min Tpd | 0.052911
|  |  | Skew | 0.081871
FPGA01 (East) <---->FPGA02 (North)
Nets | Layer | Length (mm) | Length (inch) | Propogation Delay (Tpd) ns
IL07_02.LR.G0.D0_N | Signal Layers Only | 21.602 | 0.85047 | 0.13478
IL07_02.LR.G0.D0_P | Signal Layers Only | 18.0713 | 0.71147 | 0.11275
IL07_02.LR.G0.D1_N | Signal Layers Only | 13.2963 | 0.52348 | 0.08296
IL07_02.LR.G0.D1_P | Signal Layers Only | 16.2188 | 0.63854 | 0.10119
IL07_02.LR.G0.D2_N | Signal Layers Only | 10.0817 | 0.39692 | 0.062903
IL07_02.LR.G0.D2_P | Signal Layers Only | 10.0817 | 0.39692 | 0.062903
IL07_02.LR.G0.D3_N | Signal Layers Only | 12.2284 | 0.48143 | 0.076297
IL07_02.LR.G0.D3_P | Signal Layers Only | 10.9241 | 0.43008 | 0.068159
IL07_02.LR.G0.D4_N | Signal Layers Only | 11.6948 | 0.46043 | 0.072968
IL07_02.LR.G0.D4_P | Signal Layers Only | 8.4802 | 0.33387 | 0.052911
IL07_02.LR.G0.S_N | Signal Layers Only | 11.6948 | 0.46043 | 0.072968
IL07_02.LR.G0.S_P | Signal Layers Only | 8.8459 | 0.34826 | 0.055192
IL07_02.LR.G1.D0_N | Signal Layers Only | 8.8459 | 0.34826 | 0.055192
IL07_02.LR.G1.D0_P | Signal Layers Only | 11.3641 | 0.44741 | 0.070904
IL07_02.LR.G1.D1_N | Signal Layers Only | 8.8459 | 0.34826 | 0.055192
IL07_02.LR.G1.D1_P | Signal Layers Only | 8.8459 | 0.34826 | 0.055192
IL07_02.LR.G1.D2_N | Signal Layers Only | 13.2948 | 0.52342 | 0.08295
IL07_02.LR.G1.D2_P | Signal Layers Only | 11.6948 | 0.46043 | 0.072968
IL07_02.LR.G1.D3_N | Signal Layers Only | 13.2948 | 0.52342 | 0.08295
IL07_02.LR.G1.D3_P | Signal Layers Only | 13.2948 | 0.52342 | 0.08295
IL07_02.LR.G1.D4_N | Signal Layers Only | 8.8459 | 0.34826 | 0.055192
IL07_02.LR.G1.D4_P | Signal Layers Only | 8.8459 | 0.34826 | 0.055192
IL07_02.LR.G1.S_N | Signal Layers Only | 8.8459 | 0.34826 | 0.055192
IL07_02.LR.G1.S_P | Signal Layers Only | 10.7773 | 0.4243 | 0.067243
IL07_02.LR.G2.D0_N | Signal Layers Only | 15.2131 | 0.59894 | 0.094919
IL07_02.LR.G2.D0_P | Signal Layers Only | 18.1911 | 0.71619 | 0.1135
IL07_02.LR.G2.D1_N | Signal Layers Only | 14.8948 | 0.58641 | 0.092933
IL07_02.LR.G2.D1_P | Signal Layers Only | 16.1954 | 0.63761 | 0.10105
IL07_02.LR.G2.D2_N | Signal Layers Only | 16.4323 | 0.64694 | 0.10253
IL07_02.LR.G2.D2_P | Signal Layers Only | 13.7701 | 0.54213 | 0.085916
IL07_02.LR.G2.D3_N | Signal Layers Only | 15.2125 | 0.59892 | 0.094916
IL07_02.LR.G2.D3_P | Signal Layers Only | 14.0604 | 0.55356 | 0.087727
IL07_02.LR.G2.D4_N | Signal Layers Only | 17.9079 | 0.70504 | 0.11173
IL07_02.LR.G2.D4_P | Signal Layers Only | 15.3111 | 0.6028 | 0.095531
IL07_02.LR.G2.S_N | Signal Layers Only | 14.7378 | 0.58023 | 0.091954
IL07_02.LR.G2.S_P | Signal Layers Only | 11.8139 | 0.46511 | 0.073711
IL07_02.LR.G3.D0_N | Signal Layers Only | 13.2948 | 0.52342 | 0.08295
IL07_02.LR.G3.D0_P | Signal Layers Only | 13.2948 | 0.52342 | 0.08295
IL07_02.LR.G3.D1_N | Signal Layers Only | 8.8459 | 0.34826 | 0.055192
IL07_02.LR.G3.D1_P | Signal Layers Only | 8.8459 | 0.34826 | 0.055192
IL07_02.LR.G3.D2_N | Signal Layers Only | 12.3781 | 0.48733 | 0.077231
IL07_02.LR.G3.D2_P | Signal Layers Only | 10.7773 | 0.4243 | 0.067243
IL07_02.LR.G3.D3_N | Signal Layers Only | 13.0825 | 0.51506 | 0.081626
IL07_02.LR.G3.D3_P | Signal Layers Only | 13.0825 | 0.51506 | 0.081626
IL07_02.LR.G3.D4_N | Signal Layers Only | 14.6825 | 0.57805 | 0.091609
IL07_02.LR.G3.D4_P | Signal Layers Only | 16.2832 | 0.64107 | 0.1016
IL07_02.LR.G3.S_N | Signal Layers Only | 21.4736 | 0.84542 | 0.13398
IL07_02.LR.G3.S_P | Signal Layers Only | 20.8123 | 0.81938 | 0.12985
|  |  | Max Tpd | 0.13478
|  |  | Min Tpd | 0.052911
|  |  | Skew | 0.081871
FPGA02 (East) <---->FPGA03 (North)
Nets | Layer | Length (mm) | Length (inch) | Propogation Delay (Tpd) ns
IL07_03.LR.G0.D0_N | Signal Layers Only | 21.602 | 0.85047 | 0.13478
IL07_03.LR.G0.D0_P | Signal Layers Only | 18.0713 | 0.71147 | 0.11275
IL07_03.LR.G0.D1_N | Signal Layers Only | 13.2963 | 0.52348 | 0.08296
IL07_03.LR.G0.D1_P | Signal Layers Only | 16.2188 | 0.63854 | 0.10119
IL07_03.LR.G0.D2_N | Signal Layers Only | 10.0817 | 0.39692 | 0.062903
IL07_03.LR.G0.D2_P | Signal Layers Only | 10.0817 | 0.39692 | 0.062903
IL07_03.LR.G0.D3_N | Signal Layers Only | 12.2284 | 0.48143 | 0.076297
IL07_03.LR.G0.D3_P | Signal Layers Only | 10.9241 | 0.43008 | 0.068159
IL07_03.LR.G0.D4_N | Signal Layers Only | 11.6948 | 0.46043 | 0.072968
IL07_03.LR.G0.D4_P | Signal Layers Only | 8.4802 | 0.33387 | 0.052911
IL07_03.LR.G0.S_N | Signal Layers Only | 11.6948 | 0.46043 | 0.072968
IL07_03.LR.G0.S_P | Signal Layers Only | 8.8459 | 0.34826 | 0.055192
IL07_03.LR.G1.D0_N | Signal Layers Only | 8.8459 | 0.34826 | 0.055192
IL07_03.LR.G1.D0_P | Signal Layers Only | 11.3641 | 0.44741 | 0.070904
IL07_03.LR.G1.D1_N | Signal Layers Only | 8.8459 | 0.34826 | 0.055192
IL07_03.LR.G1.D1_P | Signal Layers Only | 8.8459 | 0.34826 | 0.055192
IL07_03.LR.G1.D2_N | Signal Layers Only | 13.2948 | 0.52342 | 0.08295
IL07_03.LR.G1.D2_P | Signal Layers Only | 11.6948 | 0.46043 | 0.072968
IL07_03.LR.G1.D3_N | Signal Layers Only | 13.2948 | 0.52342 | 0.08295
IL07_03.LR.G1.D3_P | Signal Layers Only | 13.2948 | 0.52342 | 0.08295
IL07_03.LR.G1.D4_N | Signal Layers Only | 8.8459 | 0.34826 | 0.055192
IL07_03.LR.G1.D4_P | Signal Layers Only | 8.8459 | 0.34826 | 0.055192
IL07_03.LR.G1.S_N | Signal Layers Only | 8.8459 | 0.34826 | 0.055192
IL07_03.LR.G1.S_P | Signal Layers Only | 10.7773 | 0.4243 | 0.067243
IL07_03.LR.G2.D0_N | Signal Layers Only | 14.8809 | 0.58586 | 0.092847
IL07_03.LR.G2.D0_P | Signal Layers Only | 18.1911 | 0.71619 | 0.1135
IL07_03.LR.G2.D1_N | Signal Layers Only | 14.8948 | 0.58641 | 0.092933
IL07_03.LR.G2.D1_P | Signal Layers Only | 16.1954 | 0.63761 | 0.10105
IL07_03.LR.G2.D2_N | Signal Layers Only | 15.6226 | 0.61506 | 0.097474
IL07_03.LR.G2.D2_P | Signal Layers Only | 13.7701 | 0.54213 | 0.085916
IL07_03.LR.G2.D3_N | Signal Layers Only | 15.2125 | 0.59892 | 0.094916
IL07_03.LR.G2.D3_P | Signal Layers Only | 14.0604 | 0.55356 | 0.087727
IL07_03.LR.G2.D4_N | Signal Layers Only | 17.9079 | 0.70504 | 0.11173
IL07_03.LR.G2.D4_P | Signal Layers Only | 14.8809 | 0.58586 | 0.092847
IL07_03.LR.G2.S_N | Signal Layers Only | 14.7378 | 0.58023 | 0.091954
IL07_03.LR.G2.S_P | Signal Layers Only | 11.8139 | 0.46511 | 0.073711
IL07_03.LR.G3.D0_N | Signal Layers Only | 13.2948 | 0.52342 | 0.08295
IL07_03.LR.G3.D0_P | Signal Layers Only | 13.2948 | 0.52342 | 0.08295
IL07_03.LR.G3.D1_N | Signal Layers Only | 8.8459 | 0.34826 | 0.055192
IL07_03.LR.G3.D1_P | Signal Layers Only | 8.8459 | 0.34826 | 0.055192
IL07_03.LR.G3.D2_N | Signal Layers Only | 12.3781 | 0.48733 | 0.077231
IL07_03.LR.G3.D2_P | Signal Layers Only | 10.7773 | 0.4243 | 0.067243
IL07_03.LR.G3.D3_N | Signal Layers Only | 13.0825 | 0.51506 | 0.081626
IL07_03.LR.G3.D3_P | Signal Layers Only | 13.0825 | 0.51506 | 0.081626
IL07_03.LR.G3.D4_N | Signal Layers Only | 14.6825 | 0.57805 | 0.091609
IL07_03.LR.G3.D4_P | Signal Layers Only | 16.2832 | 0.64107 | 0.1016
IL07_03.LR.G3.S_N | Signal Layers Only | 21.4736 | 0.84542 | 0.13398
IL07_03.LR.G3.S_P | Signal Layers Only | 20.8123 | 0.81938 | 0.12985
|  |  | Max Tpd | 0.13478
|  |  | Min Tpd | 0.052911
|  |  | Skew | 0.081871
Map3. IL34 <-----> IL07
FPGA10 (South) <---->FPGA20 (North)
Nets | Layer | Length (mm) | Length (inch) | Propogation Delay (Tpd) ns
IL07_20.LR.G0.D0_N | Signal Layers Only | 41.1804 | 1.6213 | 0.25694
IL07_20.LR.G0.D0_P | Signal Layers Only | 39.8493 | 1.5689 | 0.24863
IL07_20.LR.G0.D1_N | Signal Layers Only | 47.9298 | 1.887 | 0.29905
IL07_20.LR.G0.D1_P | Signal Layers Only | 42.2711 | 1.6642 | 0.26374
IL07_20.LR.G0.D2_N | Signal Layers Only | 44.3565 | 1.7463 | 0.27675
IL07_20.LR.G0.D2_P | Signal Layers Only | 49.208 | 1.9373 | 0.30702
IL07_20.LR.G0.D3_N | Signal Layers Only | 54.3655 | 2.1404 | 0.3392
IL07_20.LR.G0.D3_P | Signal Layers Only | 50.5747 | 1.9911 | 0.31555
IL07_20.LR.G0.D4_N | Signal Layers Only | 45.4388 | 1.7889 | 0.28351
IL07_20.LR.G0.D4_P | Signal Layers Only | 43.8399 | 1.726 | 0.27353
IL07_20.LR.G0.S_N | Signal Layers Only | 42.1973 | 1.6613 | 0.26328
IL07_20.LR.G0.S_P | Signal Layers Only | 42.858 | 1.6873 | 0.2674
IL07_20.LR.G1.D0_N | Signal Layers Only | 47.1119 | 1.8548 | 0.29395
IL07_20.LR.G1.D0_P | Signal Layers Only | 50.2257 | 1.9774 | 0.31337
IL07_20.LR.G1.D1_N | Signal Layers Only | 46.6974 | 1.8385 | 0.29136
IL07_20.LR.G1.D1_P | Signal Layers Only | 46.4057 | 1.827 | 0.28954
IL07_20.LR.G1.D2_N | Signal Layers Only | 58.0265 | 2.2845 | 0.36205
IL07_20.LR.G1.D2_P | Signal Layers Only | 55.4446 | 2.1829 | 0.34594
IL07_20.LR.G1.D3_N | Signal Layers Only | 47.4794 | 1.8693 | 0.29624
IL07_20.LR.G1.D3_P | Signal Layers Only | 48.7874 | 1.9208 | 0.3044
IL07_20.LR.G1.D4_N | Signal Layers Only | 58.3428 | 2.297 | 0.36402
IL07_20.LR.G1.D4_P | Signal Layers Only | 57.521 | 2.2646 | 0.35889
IL07_20.LR.G1.S_N | Signal Layers Only | 54.4118 | 2.1422 | 0.33949
IL07_20.LR.G1.S_P | Signal Layers Only | 56.2079 | 2.2129 | 0.3507
IL07_20.LR.G2.D0_N | Signal Layers Only | 51.4768 | 2.0266 | 0.32118
IL07_20.LR.G2.D0_P | Signal Layers Only | 52.2533 | 2.0572 | 0.32602
IL07_20.LR.G2.D1_N | Signal Layers Only | 46.6016 | 1.8347 | 0.29076
IL07_20.LR.G2.D1_P | Signal Layers Only | 45.6577 | 1.7975 | 0.28487
IL07_20.LR.G2.D2_N | Signal Layers Only | 49.1035 | 1.9332 | 0.30637
IL07_20.LR.G2.D2_P | Signal Layers Only | 48.1689 | 1.8964 | 0.30054
IL07_20.LR.G2.D3_N | Signal Layers Only | 45.9016 | 1.8072 | 0.28639
IL07_20.LR.G2.D3_P | Signal Layers Only | 48.1041 | 1.8939 | 0.30014
IL07_20.LR.G2.D4_N | Signal Layers Only | 42.77 | 1.6839 | 0.26686
IL07_20.LR.G2.D4_P | Signal Layers Only | 42.3684 | 1.668 | 0.26435
IL07_20.LR.G2.S_N | Signal Layers Only | 42.4666 | 1.6719 | 0.26496
IL07_20.LR.G2.S_P | Signal Layers Only | 42.2199 | 1.6622 | 0.26342
IL07_20.LR.G3.D0_N | Signal Layers Only | 42.4565 | 1.6715 | 0.2649
IL07_20.LR.G3.D0_P | Signal Layers Only | 41.8107 | 1.6461 | 0.26087
IL07_20.LR.G3.D1_N | Signal Layers Only | 44.5927 | 1.7556 | 0.27823
IL07_20.LR.G3.D1_P | Signal Layers Only | 44.4556 | 1.7502 | 0.27737
IL07_20.LR.G3.D2_N | Signal Layers Only | 56.9224 | 2.241 | 0.35516
IL07_20.LR.G3.D2_P | Signal Layers Only | 58.5739 | 2.3061 | 0.36546
IL07_20.LR.G3.D3_N | Signal Layers Only | 42.9194 | 1.6897 | 0.26779
IL07_20.LR.G3.D3_P | Signal Layers Only | 46.7821 | 1.8418 | 0.29189
IL07_20.LR.G3.D4_N | Signal Layers Only | 40.6477 | 1.6003 | 0.25361
IL07_20.LR.G3.D4_P | Signal Layers Only | 43.7849 | 1.7238 | 0.27319
IL07_20.LR.G3.S_N | Signal Layers Only | 35.8132 | 1.41 | 0.22345
IL07_20.LR.G3.S_P | Signal Layers Only | 34.6577 | 1.3645 | 0.21624
|  |  | Max Tpd | 0.36546
|  |  | Min Tpd | 0.21624
|  |  | Skew | 0.14922
FPGA11 (South) <---->FPGA21 (North)
Nets | Layer | Length (mm) | Length (inch) | Propogation Delay (Tpd) ns
IL07_21.LR.G0.D0_N | Signal Layers Only | 43.8828 | 1.7277 | 0.2738
IL07_21.LR.G0.D0_P | Signal Layers Only | 42.693 | 1.6808 | 0.26638
IL07_21.LR.G0.D1_N | Signal Layers Only | 49.5858 | 1.9522 | 0.30938
IL07_21.LR.G0.D1_P | Signal Layers Only | 44.8007 | 1.7638 | 0.27953
IL07_21.LR.G0.D2_N | Signal Layers Only | 46.5383 | 1.8322 | 0.29037
IL07_21.LR.G0.D2_P | Signal Layers Only | 50.5591 | 1.9905 | 0.31545
IL07_21.LR.G0.D3_N | Signal Layers Only | 55.8466 | 2.1987 | 0.34844
IL07_21.LR.G0.D3_P | Signal Layers Only | 52.6838 | 2.0742 | 0.32871
IL07_21.LR.G0.D4_N | Signal Layers Only | 45.4352 | 1.7888 | 0.28348
IL07_21.LR.G0.D4_P | Signal Layers Only | 43.8363 | 1.7258 | 0.27351
IL07_21.LR.G0.S_N | Signal Layers Only | 42.3101 | 1.6658 | 0.26399
IL07_21.LR.G0.S_P | Signal Layers Only | 42.9708 | 1.6918 | 0.26811
IL07_21.LR.G1.D0_N | Signal Layers Only | 47.2246 | 1.8592 | 0.29465
IL07_21.LR.G1.D0_P | Signal Layers Only | 50.3385 | 1.9818 | 0.31408
IL07_21.LR.G1.D1_N | Signal Layers Only | 46.6974 | 1.8385 | 0.29136
IL07_21.LR.G1.D1_P | Signal Layers Only | 46.4057 | 1.827 | 0.28954
IL07_21.LR.G1.D2_N | Signal Layers Only | 58.0265 | 2.2845 | 0.36205
IL07_21.LR.G1.D2_P | Signal Layers Only | 55.1517 | 2.1713 | 0.34411
IL07_21.LR.G1.D3_N | Signal Layers Only | 47.4794 | 1.8693 | 0.29624
IL07_21.LR.G1.D3_P | Signal Layers Only | 48.7853 | 1.9207 | 0.30439
IL07_21.LR.G1.D4_N | Signal Layers Only | 58.3407 | 2.2969 | 0.36401
IL07_21.LR.G1.D4_P | Signal Layers Only | 57.521 | 2.2646 | 0.35889
IL07_21.LR.G1.S_N | Signal Layers Only | 54.4118 | 2.1422 | 0.33949
IL07_21.LR.G1.S_P | Signal Layers Only | 56.2079 | 2.2129 | 0.3507
IL07_21.LR.G2.D0_N | Signal Layers Only | 51.4768 | 2.0266 | 0.32118
IL07_21.LR.G2.D0_P | Signal Layers Only | 52.2533 | 2.0572 | 0.32602
IL07_21.LR.G2.D1_N | Signal Layers Only | 42.3325 | 1.6666 | 0.26413
IL07_21.LR.G2.D1_P | Signal Layers Only | 40.006 | 1.575 | 0.24961
IL07_21.LR.G2.D2_N | Signal Layers Only | 44.9994 | 1.7716 | 0.28077
IL07_21.LR.G2.D2_P | Signal Layers Only | 47.6471 | 1.8759 | 0.29729
IL07_21.LR.G2.D3_N | Signal Layers Only | 41.7033 | 1.6419 | 0.2602
IL07_21.LR.G2.D3_P | Signal Layers Only | 43.0059 | 1.6931 | 0.26833
IL07_21.LR.G2.D4_N | Signal Layers Only | 38.8553 | 1.5297 | 0.24243
IL07_21.LR.G2.D4_P | Signal Layers Only | 37.3788 | 1.4716 | 0.23322
IL07_21.LR.G2.S_N | Signal Layers Only | 42.3521 | 1.6674 | 0.26425
IL07_21.LR.G2.S_P | Signal Layers Only | 42.2199 | 1.6622 | 0.26342
IL07_21.LR.G3.D0_N | Signal Layers Only | 42.4565 | 1.6715 | 0.2649
IL07_21.LR.G3.D0_P | Signal Layers Only | 41.8107 | 1.6461 | 0.26087
IL07_21.LR.G3.D1_N | Signal Layers Only | 44.5927 | 1.7556 | 0.27823
IL07_21.LR.G3.D1_P | Signal Layers Only | 44.4556 | 1.7502 | 0.27737
IL07_21.LR.G3.D2_N | Signal Layers Only | 57.664 | 2.2702 | 0.35978
IL07_21.LR.G3.D2_P | Signal Layers Only | 59.1285 | 2.3279 | 0.36892
IL07_21.LR.G3.D3_N | Signal Layers Only | 42.9194 | 1.6897 | 0.26779
IL07_21.LR.G3.D3_P | Signal Layers Only | 46.7821 | 1.8418 | 0.29189
IL07_21.LR.G3.D4_N | Signal Layers Only | 40.6477 | 1.6003 | 0.25361
IL07_21.LR.G3.D4_P | Signal Layers Only | 43.7849 | 1.7238 | 0.27319
IL07_21.LR.G3.S_N | Signal Layers Only | 35.6719 | 1.4044 | 0.22257
IL07_21.LR.G3.S_P | Signal Layers Only | 34.6577 | 1.3645 | 0.21624
|  |  | Max Tpd | 0.36892
|  |  | Min Tpd | 0.21624
|  |  | Skew | 0.15268
FPGA12 (South) <---->FPGA22 (North)
Nets | Layer | Length (mm) | Length (inch) | Propogation Delay (Tpd) ns
IL07_22.LR.G0.D0_N | Signal Layers Only | 39.4894 | 1.5547 | 0.24639
IL07_22.LR.G0.D0_P | Signal Layers Only | 38.3289 | 1.509 | 0.23915
IL07_22.LR.G0.D1_N | Signal Layers Only | 49.5858 | 1.9522 | 0.30938
IL07_22.LR.G0.D1_P | Signal Layers Only | 44.8007 | 1.7638 | 0.27953
IL07_22.LR.G0.D2_N | Signal Layers Only | 46.5383 | 1.8322 | 0.29037
IL07_22.LR.G0.D2_P | Signal Layers Only | 50.5591 | 1.9905 | 0.31545
IL07_22.LR.G0.D3_N | Signal Layers Only | 55.5152 | 2.1856 | 0.34638
IL07_22.LR.G0.D3_P | Signal Layers Only | 52.5268 | 2.068 | 0.32773
IL07_22.LR.G0.D4_N | Signal Layers Only | 45.4352 | 1.7888 | 0.28348
IL07_22.LR.G0.D4_P | Signal Layers Only | 43.8363 | 1.7258 | 0.27351
IL07_22.LR.G0.S_N | Signal Layers Only | 42.3101 | 1.6658 | 0.26399
IL07_22.LR.G0.S_P | Signal Layers Only | 42.9708 | 1.6918 | 0.26811
IL07_22.LR.G1.D0_N | Signal Layers Only | 47.2246 | 1.8592 | 0.29465
IL07_22.LR.G1.D0_P | Signal Layers Only | 50.3385 | 1.9818 | 0.31408
IL07_22.LR.G1.D1_N | Signal Layers Only | 46.6974 | 1.8385 | 0.29136
IL07_22.LR.G1.D1_P | Signal Layers Only | 46.4057 | 1.827 | 0.28954
IL07_22.LR.G1.D2_N | Signal Layers Only | 58.0265 | 2.2845 | 0.36205
IL07_22.LR.G1.D2_P | Signal Layers Only | 55.1517 | 2.1713 | 0.34411
IL07_22.LR.G1.D3_N | Signal Layers Only | 47.4794 | 1.8693 | 0.29624
IL07_22.LR.G1.D3_P | Signal Layers Only | 48.7853 | 1.9207 | 0.30439
IL07_22.LR.G1.D4_N | Signal Layers Only | 58.3407 | 2.2969 | 0.36401
IL07_22.LR.G1.D4_P | Signal Layers Only | 57.521 | 2.2646 | 0.35889
IL07_22.LR.G1.S_N | Signal Layers Only | 54.4118 | 2.1422 | 0.33949
IL07_22.LR.G1.S_P | Signal Layers Only | 56.2079 | 2.2129 | 0.3507
IL07_22.LR.G2.D0_N | Signal Layers Only | 51.4768 | 2.0266 | 0.32118
IL07_22.LR.G2.D0_P | Signal Layers Only | 52.2533 | 2.0572 | 0.32602
IL07_22.LR.G2.D1_N | Signal Layers Only | 42.3325 | 1.6666 | 0.26413
IL07_22.LR.G2.D1_P | Signal Layers Only | 40.006 | 1.575 | 0.24961
IL07_22.LR.G2.D2_N | Signal Layers Only | 44.9994 | 1.7716 | 0.28077
IL07_22.LR.G2.D2_P | Signal Layers Only | 47.6471 | 1.8759 | 0.29729
IL07_22.LR.G2.D3_N | Signal Layers Only | 41.7033 | 1.6419 | 0.2602
IL07_22.LR.G2.D3_P | Signal Layers Only | 43.0059 | 1.6931 | 0.26833
IL07_22.LR.G2.D4_N | Signal Layers Only | 38.8553 | 1.5297 | 0.24243
IL07_22.LR.G2.D4_P | Signal Layers Only | 37.3788 | 1.4716 | 0.23322
IL07_22.LR.G2.S_N | Signal Layers Only | 42.3521 | 1.6674 | 0.26425
IL07_22.LR.G2.S_P | Signal Layers Only | 42.2199 | 1.6622 | 0.26342
IL07_22.LR.G3.D0_N | Signal Layers Only | 42.4565 | 1.6715 | 0.2649
IL07_22.LR.G3.D0_P | Signal Layers Only | 41.8107 | 1.6461 | 0.26087
IL07_22.LR.G3.D1_N | Signal Layers Only | 44.5927 | 1.7556 | 0.27823
IL07_22.LR.G3.D1_P | Signal Layers Only | 44.4556 | 1.7502 | 0.27737
IL07_22.LR.G3.D2_N | Signal Layers Only | 57.6832 | 2.271 | 0.3599
IL07_22.LR.G3.D2_P | Signal Layers Only | 59.1285 | 2.3279 | 0.36892
IL07_22.LR.G3.D3_N | Signal Layers Only | 42.9194 | 1.6897 | 0.26779
IL07_22.LR.G3.D3_P | Signal Layers Only | 46.7821 | 1.8418 | 0.29189
IL07_22.LR.G3.D4_N | Signal Layers Only | 40.6477 | 1.6003 | 0.25361
IL07_22.LR.G3.D4_P | Signal Layers Only | 43.7849 | 1.7238 | 0.27319
IL07_22.LR.G3.S_N | Signal Layers Only | 35.6719 | 1.4044 | 0.22257
IL07_22.LR.G3.S_P | Signal Layers Only | 34.7749 | 1.3691 | 0.21697
|  |  | Max Tpd | 0.36892
|  |  | Min Tpd | 0.21697
|  |  | Skew | 0.15195
FPGA13 (South) <---->FPGA23 (North)
Nets | Layer | Length (mm) | Length (inch) | Propogation Delay (Tpd) ns
IL07_23.LR.G0.D0_N | Signal Layers Only | 39.4894 | 1.5547 | 0.24639
IL07_23.LR.G0.D0_P | Signal Layers Only | 38.379 | 1.511 | 0.23946
IL07_23.LR.G0.D1_N | Signal Layers Only | 49.5858 | 1.9522 | 0.30938
IL07_23.LR.G0.D1_P | Signal Layers Only | 44.8007 | 1.7638 | 0.27953
IL07_23.LR.G0.D2_N | Signal Layers Only | 46.5383 | 1.8322 | 0.29037
IL07_23.LR.G0.D2_P | Signal Layers Only | 50.5591 | 1.9905 | 0.31545
IL07_23.LR.G0.D3_N | Signal Layers Only | 55.5152 | 2.1856 | 0.34638
IL07_23.LR.G0.D3_P | Signal Layers Only | 52.5268 | 2.068 | 0.32773
IL07_23.LR.G0.D4_N | Signal Layers Only | 45.4352 | 1.7888 | 0.28348
IL07_23.LR.G0.D4_P | Signal Layers Only | 43.8363 | 1.7258 | 0.27351
IL07_23.LR.G0.S_N | Signal Layers Only | 42.3101 | 1.6658 | 0.26399
IL07_23.LR.G0.S_P | Signal Layers Only | 42.9708 | 1.6918 | 0.26811
IL07_23.LR.G1.D0_N | Signal Layers Only | 47.2246 | 1.8592 | 0.29465
IL07_23.LR.G1.D0_P | Signal Layers Only | 50.3385 | 1.9818 | 0.31408
IL07_23.LR.G1.D1_N | Signal Layers Only | 46.6974 | 1.8385 | 0.29136
IL07_23.LR.G1.D1_P | Signal Layers Only | 46.4057 | 1.827 | 0.28954
IL07_23.LR.G1.D2_N | Signal Layers Only | 58.0265 | 2.2845 | 0.36205
IL07_23.LR.G1.D2_P | Signal Layers Only | 55.1517 | 2.1713 | 0.34411
IL07_23.LR.G1.D3_N | Signal Layers Only | 47.4794 | 1.8693 | 0.29624
IL07_23.LR.G1.D3_P | Signal Layers Only | 48.7853 | 1.9207 | 0.30439
IL07_23.LR.G1.D4_N | Signal Layers Only | 58.3407 | 2.2969 | 0.36401
IL07_23.LR.G1.D4_P | Signal Layers Only | 57.521 | 2.2646 | 0.35889
IL07_23.LR.G1.S_N | Signal Layers Only | 54.4118 | 2.1422 | 0.33949
IL07_23.LR.G1.S_P | Signal Layers Only | 56.2079 | 2.2129 | 0.3507
IL07_23.LR.G2.D0_N | Signal Layers Only | 51.4768 | 2.0266 | 0.32118
IL07_23.LR.G2.D0_P | Signal Layers Only | 52.2533 | 2.0572 | 0.32602
IL07_23.LR.G2.D1_N | Signal Layers Only | 42.3325 | 1.6666 | 0.26413
IL07_23.LR.G2.D1_P | Signal Layers Only | 40.006 | 1.575 | 0.24961
IL07_23.LR.G2.D2_N | Signal Layers Only | 44.9994 | 1.7716 | 0.28077
IL07_23.LR.G2.D2_P | Signal Layers Only | 47.6471 | 1.8759 | 0.29729
IL07_23.LR.G2.D3_N | Signal Layers Only | 41.7033 | 1.6419 | 0.2602
IL07_23.LR.G2.D3_P | Signal Layers Only | 43.0059 | 1.6931 | 0.26833
IL07_23.LR.G2.D4_N | Signal Layers Only | 38.8553 | 1.5297 | 0.24243
IL07_23.LR.G2.D4_P | Signal Layers Only | 37.3788 | 1.4716 | 0.23322
IL07_23.LR.G2.S_N | Signal Layers Only | 42.3521 | 1.6674 | 0.26425
IL07_23.LR.G2.S_P | Signal Layers Only | 42.2199 | 1.6622 | 0.26342
IL07_23.LR.G3.D0_N | Signal Layers Only | 42.4565 | 1.6715 | 0.2649
IL07_23.LR.G3.D0_P | Signal Layers Only | 41.8107 | 1.6461 | 0.26087
IL07_23.LR.G3.D1_N | Signal Layers Only | 44.5927 | 1.7556 | 0.27823
IL07_23.LR.G3.D1_P | Signal Layers Only | 44.4556 | 1.7502 | 0.27737
IL07_23.LR.G3.D2_N | Signal Layers Only | 55.8421 | 2.1985 | 0.34842
IL07_23.LR.G3.D2_P | Signal Layers Only | 59.7792 | 2.3535 | 0.37298
IL07_23.LR.G3.D3_N | Signal Layers Only | 42.9194 | 1.6897 | 0.26779
IL07_23.LR.G3.D3_P | Signal Layers Only | 46.7821 | 1.8418 | 0.29189
IL07_23.LR.G3.D4_N | Signal Layers Only | 40.9025 | 1.6103 | 0.2552
IL07_23.LR.G3.D4_P | Signal Layers Only | 44.0194 | 1.733 | 0.27465
IL07_23.LR.G3.S_N | Signal Layers Only | 42.6513 | 1.6792 | 0.26612
IL07_23.LR.G3.S_P | Signal Layers Only | 42.6887 | 1.6807 | 0.26635
|  |  | Max Tpd | 0.37298
|  |  | Min Tpd | 0.23322
|  |  | Skew | 0.13976
FPGA20 (South) <---->FPGA30 (North)
Nets | Layer | Length (mm) | Length (inch) | Propogation Delay (Tpd) ns
IL07_30.LR.G0.D0_N | Signal Layers Only | 39.268 | 1.546 | 0.24501
IL07_30.LR.G0.D0_P | Signal Layers Only | 36.9364 | 1.4542 | 0.23046
IL07_30.LR.G0.D1_N | Signal Layers Only | 46.4017 | 1.8268 | 0.28951
IL07_30.LR.G0.D1_P | Signal Layers Only | 41.1303 | 1.6193 | 0.25663
IL07_30.LR.G0.D2_N | Signal Layers Only | 42.943 | 1.6907 | 0.26794
IL07_30.LR.G0.D2_P | Signal Layers Only | 48.4182 | 1.9062 | 0.3021
IL07_30.LR.G0.D3_N | Signal Layers Only | 52.6992 | 2.0748 | 0.32881
IL07_30.LR.G0.D3_P | Signal Layers Only | 49.1545 | 1.9352 | 0.30669
IL07_30.LR.G0.D4_N | Signal Layers Only | 45.4504 | 1.7894 | 0.28358
IL07_30.LR.G0.D4_P | Signal Layers Only | 43.8363 | 1.7258 | 0.27351
IL07_30.LR.G0.S_N | Signal Layers Only | 42.3101 | 1.6658 | 0.26399
IL07_30.LR.G0.S_P | Signal Layers Only | 42.9708 | 1.6918 | 0.26811
IL07_30.LR.G1.D0_N | Signal Layers Only | 47.2246 | 1.8592 | 0.29465
IL07_30.LR.G1.D0_P | Signal Layers Only | 50.3385 | 1.9818 | 0.31408
IL07_30.LR.G1.D1_N | Signal Layers Only | 46.6974 | 1.8385 | 0.29136
IL07_30.LR.G1.D1_P | Signal Layers Only | 46.4057 | 1.827 | 0.28954
IL07_30.LR.G1.D2_N | Signal Layers Only | 58.0265 | 2.2845 | 0.36205
IL07_30.LR.G1.D2_P | Signal Layers Only | 55.1517 | 2.1713 | 0.34411
IL07_30.LR.G1.D3_N | Signal Layers Only | 47.4958 | 1.8699 | 0.29634
IL07_30.LR.G1.D3_P | Signal Layers Only | 48.7853 | 1.9207 | 0.30439
IL07_30.LR.G1.D4_N | Signal Layers Only | 58.3407 | 2.2969 | 0.36401
IL07_30.LR.G1.D4_P | Signal Layers Only | 57.521 | 2.2646 | 0.35889
IL07_30.LR.G1.S_N | Signal Layers Only | 54.4118 | 2.1422 | 0.33949
IL07_30.LR.G1.S_P | Signal Layers Only | 56.2079 | 2.2129 | 0.3507
IL07_30.LR.G2.D0_N | Signal Layers Only | 51.4768 | 2.0266 | 0.32118
IL07_30.LR.G2.D0_P | Signal Layers Only | 52.2533 | 2.0572 | 0.32602
IL07_30.LR.G2.D1_N | Signal Layers Only | 42.6194 | 1.6779 | 0.26592
IL07_30.LR.G2.D1_P | Signal Layers Only | 40.0215 | 1.5757 | 0.24971
IL07_30.LR.G2.D2_N | Signal Layers Only | 45.0149 | 1.7722 | 0.28086
IL07_30.LR.G2.D2_P | Signal Layers Only | 48.1637 | 1.8962 | 0.30051
IL07_30.LR.G2.D3_N | Signal Layers Only | 41.0313 | 1.6154 | 0.25601
IL07_30.LR.G2.D3_P | Signal Layers Only | 43.0059 | 1.6931 | 0.26833
IL07_30.LR.G2.D4_N | Signal Layers Only | 38.2561 | 1.5061 | 0.23869
IL07_30.LR.G2.D4_P | Signal Layers Only | 37.3788 | 1.4716 | 0.23322
IL07_30.LR.G2.S_N | Signal Layers Only | 42.3534 | 1.6675 | 0.26426
IL07_30.LR.G2.S_P | Signal Layers Only | 42.2199 | 1.6622 | 0.26342
IL07_30.LR.G3.D0_N | Signal Layers Only | 42.348 | 1.6672 | 0.26422
IL07_30.LR.G3.D0_P | Signal Layers Only | 41.8107 | 1.6461 | 0.26087
IL07_30.LR.G3.D1_N | Signal Layers Only | 44.5927 | 1.7556 | 0.27823
IL07_30.LR.G3.D1_P | Signal Layers Only | 44.4715 | 1.7508 | 0.27747
IL07_30.LR.G3.D2_N | Signal Layers Only | 56.949 | 2.2421 | 0.35532
IL07_30.LR.G3.D2_P | Signal Layers Only | 58.5983 | 2.307 | 0.36561
IL07_30.LR.G3.D3_N | Signal Layers Only | 42.9194 | 1.6897 | 0.26779
IL07_30.LR.G3.D3_P | Signal Layers Only | 46.7821 | 1.8418 | 0.29189
IL07_30.LR.G3.D4_N | Signal Layers Only | 40.6477 | 1.6003 | 0.25361
IL07_30.LR.G3.D4_P | Signal Layers Only | 43.7849 | 1.7238 | 0.27319
IL07_30.LR.G3.S_N | Signal Layers Only | 35.7535 | 1.4076 | 0.22308
IL07_30.LR.G3.S_P | Signal Layers Only | 34.7163 | 1.3668 | 0.21661
|  |  | Max Tpd | 0.36561
|  |  | Min Tpd | 0.21661
|  |  | Skew | 0.14901
FPGA21 (South) <---->FPGA31 (North)
Nets | Layer | Length (mm) | Length (inch) | Propogation Delay (Tpd) ns
IL07_31.LR.G0.D0_N | Signal Layers Only | 43.8828 | 1.7277 | 0.2738
IL07_31.LR.G0.D0_P | Signal Layers Only | 42.693 | 1.6808 | 0.26638
IL07_31.LR.G0.D1_N | Signal Layers Only | 49.5858 | 1.9522 | 0.30938
IL07_31.LR.G0.D1_P | Signal Layers Only | 44.8007 | 1.7638 | 0.27953
IL07_31.LR.G0.D2_N | Signal Layers Only | 46.5383 | 1.8322 | 0.29037
IL07_31.LR.G0.D2_P | Signal Layers Only | 50.5591 | 1.9905 | 0.31545
IL07_31.LR.G0.D3_N | Signal Layers Only | 55.5152 | 2.1856 | 0.34638
IL07_31.LR.G0.D3_P | Signal Layers Only | 52.5268 | 2.068 | 0.32773
IL07_31.LR.G0.D4_N | Signal Layers Only | 45.4352 | 1.7888 | 0.28348
IL07_31.LR.G0.D4_P | Signal Layers Only | 43.8363 | 1.7258 | 0.27351
IL07_31.LR.G0.S_N | Signal Layers Only | 42.3101 | 1.6658 | 0.26399
IL07_31.LR.G0.S_P | Signal Layers Only | 42.9708 | 1.6918 | 0.26811
IL07_31.LR.G1.D0_N | Signal Layers Only | 47.2246 | 1.8592 | 0.29465
IL07_31.LR.G1.D0_P | Signal Layers Only | 50.3385 | 1.9818 | 0.31408
IL07_31.LR.G1.D1_N | Signal Layers Only | 46.6974 | 1.8385 | 0.29136
IL07_31.LR.G1.D1_P | Signal Layers Only | 46.4057 | 1.827 | 0.28954
IL07_31.LR.G1.D2_N | Signal Layers Only | 58.0265 | 2.2845 | 0.36205
IL07_31.LR.G1.D2_P | Signal Layers Only | 55.1517 | 2.1713 | 0.34411
IL07_31.LR.G1.D3_N | Signal Layers Only | 47.503 | 1.8702 | 0.29639
IL07_31.LR.G1.D3_P | Signal Layers Only | 50.2479 | 1.9783 | 0.31351
IL07_31.LR.G1.D4_N | Signal Layers Only | 58.3407 | 2.2969 | 0.36401
IL07_31.LR.G1.D4_P | Signal Layers Only | 57.521 | 2.2646 | 0.35889
IL07_31.LR.G1.S_N | Signal Layers Only | 54.4118 | 2.1422 | 0.33949
IL07_31.LR.G1.S_P | Signal Layers Only | 56.2079 | 2.2129 | 0.3507
IL07_31.LR.G2.D0_N | Signal Layers Only | 51.4768 | 2.0266 | 0.32118
IL07_31.LR.G2.D0_P | Signal Layers Only | 52.2533 | 2.0572 | 0.32602
IL07_31.LR.G2.D1_N | Signal Layers Only | 42.3325 | 1.6666 | 0.26413
IL07_31.LR.G2.D1_P | Signal Layers Only | 40.006 | 1.575 | 0.24961
IL07_31.LR.G2.D2_N | Signal Layers Only | 44.9994 | 1.7716 | 0.28077
IL07_31.LR.G2.D2_P | Signal Layers Only | 47.6471 | 1.8759 | 0.29729
IL07_31.LR.G2.D3_N | Signal Layers Only | 42.5516 | 1.6753 | 0.26549
IL07_31.LR.G2.D3_P | Signal Layers Only | 43.0059 | 1.6931 | 0.26833
IL07_31.LR.G2.D4_N | Signal Layers Only | 39.1178 | 1.5401 | 0.24407
IL07_31.LR.G2.D4_P | Signal Layers Only | 37.3788 | 1.4716 | 0.23322
IL07_31.LR.G2.S_N | Signal Layers Only | 42.3521 | 1.6674 | 0.26425
IL07_31.LR.G2.S_P | Signal Layers Only | 42.2199 | 1.6622 | 0.26342
IL07_31.LR.G3.D0_N | Signal Layers Only | 42.4565 | 1.6715 | 0.2649
IL07_31.LR.G3.D0_P | Signal Layers Only | 41.8107 | 1.6461 | 0.26087
IL07_31.LR.G3.D1_N | Signal Layers Only | 44.5977 | 1.7558 | 0.27826
IL07_31.LR.G3.D1_P | Signal Layers Only | 44.4556 | 1.7502 | 0.27737
IL07_31.LR.G3.D2_N | Signal Layers Only | 57.664 | 2.2702 | 0.35978
IL07_31.LR.G3.D2_P | Signal Layers Only | 59.1285 | 2.3279 | 0.36892
IL07_31.LR.G3.D3_N | Signal Layers Only | 42.8154 | 1.6856 | 0.26714
IL07_31.LR.G3.D3_P | Signal Layers Only | 46.7821 | 1.8418 | 0.29189
IL07_31.LR.G3.D4_N | Signal Layers Only | 40.6477 | 1.6003 | 0.25361
IL07_31.LR.G3.D4_P | Signal Layers Only | 43.7849 | 1.7238 | 0.27319
IL07_31.LR.G3.S_N | Signal Layers Only | 35.6719 | 1.4044 | 0.22257
IL07_31.LR.G3.S_P | Signal Layers Only | 34.6577 | 1.3645 | 0.21624
|  |  | Max Tpd | 0.36892
|  |  | Min Tpd | 0.21624
|  |  | Skew | 0.15268
FPGA22 (South) <---->FPGA32 (North)
Nets | Layer | Length (mm) | Length (inch) | Propogation Delay (Tpd) ns
IL07_32.LR.G0.D0_N | Signal Layers Only | 43.8828 | 1.7277 | 0.2738
IL07_32.LR.G0.D0_P | Signal Layers Only | 42.693 | 1.6808 | 0.26638
IL07_32.LR.G0.D1_N | Signal Layers Only | 49.5858 | 1.9522 | 0.30938
IL07_32.LR.G0.D1_P | Signal Layers Only | 44.8007 | 1.7638 | 0.27953
IL07_32.LR.G0.D2_N | Signal Layers Only | 46.5383 | 1.8322 | 0.29037
IL07_32.LR.G0.D2_P | Signal Layers Only | 50.5591 | 1.9905 | 0.31545
IL07_32.LR.G0.D3_N | Signal Layers Only | 55.5152 | 2.1856 | 0.34638
IL07_32.LR.G0.D3_P | Signal Layers Only | 52.5268 | 2.068 | 0.32773
IL07_32.LR.G0.D4_N | Signal Layers Only | 42.5688 | 1.6759 | 0.2656
IL07_32.LR.G0.D4_P | Signal Layers Only | 43.8363 | 1.7258 | 0.27351
IL07_32.LR.G0.S_N | Signal Layers Only | 42.3101 | 1.6658 | 0.26399
IL07_32.LR.G0.S_P | Signal Layers Only | 42.9708 | 1.6918 | 0.26811
IL07_32.LR.G1.D0_N | Signal Layers Only | 47.2246 | 1.8592 | 0.29465
IL07_32.LR.G1.D0_P | Signal Layers Only | 50.3385 | 1.9818 | 0.31408
IL07_32.LR.G1.D1_N | Signal Layers Only | 46.6974 | 1.8385 | 0.29136
IL07_32.LR.G1.D1_P | Signal Layers Only | 46.4057 | 1.827 | 0.28954
IL07_32.LR.G1.D2_N | Signal Layers Only | 58.0265 | 2.2845 | 0.36205
IL07_32.LR.G1.D2_P | Signal Layers Only | 55.1517 | 2.1713 | 0.34411
IL07_32.LR.G1.D3_N | Signal Layers Only | 47.4794 | 1.8693 | 0.29624
IL07_32.LR.G1.D3_P | Signal Layers Only | 48.7853 | 1.9207 | 0.30439
IL07_32.LR.G1.D4_N | Signal Layers Only | 58.3407 | 2.2969 | 0.36401
IL07_32.LR.G1.D4_P | Signal Layers Only | 57.521 | 2.2646 | 0.35889
IL07_32.LR.G1.S_N | Signal Layers Only | 54.4118 | 2.1422 | 0.33949
IL07_32.LR.G1.S_P | Signal Layers Only | 56.2079 | 2.2129 | 0.3507
IL07_32.LR.G2.D0_N | Signal Layers Only | 51.4768 | 2.0266 | 0.32118
IL07_32.LR.G2.D0_P | Signal Layers Only | 52.2533 | 2.0572 | 0.32602
IL07_32.LR.G2.D1_N | Signal Layers Only | 42.3325 | 1.6666 | 0.26413
IL07_32.LR.G2.D1_P | Signal Layers Only | 40.006 | 1.575 | 0.24961
IL07_32.LR.G2.D2_N | Signal Layers Only | 44.9994 | 1.7716 | 0.28077
IL07_32.LR.G2.D2_P | Signal Layers Only | 47.6471 | 1.8759 | 0.29729
IL07_32.LR.G2.D3_N | Signal Layers Only | 42.4344 | 1.6706 | 0.26476
IL07_32.LR.G2.D3_P | Signal Layers Only | 43.0059 | 1.6931 | 0.26833
IL07_32.LR.G2.D4_N | Signal Layers Only | 38.8553 | 1.5297 | 0.24243
IL07_32.LR.G2.D4_P | Signal Layers Only | 37.3788 | 1.4716 | 0.23322
IL07_32.LR.G2.S_N | Signal Layers Only | 42.3521 | 1.6674 | 0.26425
IL07_32.LR.G2.S_P | Signal Layers Only | 42.2199 | 1.6622 | 0.26342
IL07_32.LR.G3.D0_N | Signal Layers Only | 42.4565 | 1.6715 | 0.2649
IL07_32.LR.G3.D0_P | Signal Layers Only | 41.8107 | 1.6461 | 0.26087
IL07_32.LR.G3.D1_N | Signal Layers Only | 44.5927 | 1.7556 | 0.27823
IL07_32.LR.G3.D1_P | Signal Layers Only | 44.4556 | 1.7502 | 0.27737
IL07_32.LR.G3.D2_N | Signal Layers Only | 58.2239 | 2.2923 | 0.36328
IL07_32.LR.G3.D2_P | Signal Layers Only | 59.6885 | 2.3499 | 0.37242
IL07_32.LR.G3.D3_N | Signal Layers Only | 42.9194 | 1.6897 | 0.26779
IL07_32.LR.G3.D3_P | Signal Layers Only | 46.7821 | 1.8418 | 0.29189
IL07_32.LR.G3.D4_N | Signal Layers Only | 41.2076 | 1.6223 | 0.25711
IL07_32.LR.G3.D4_P | Signal Layers Only | 44.3449 | 1.7459 | 0.27668
IL07_32.LR.G3.S_N | Signal Layers Only | 35.5095 | 1.398 | 0.22156
IL07_32.LR.G3.S_P | Signal Layers Only | 34.4952 | 1.3581 | 0.21523
|  |  | Max Tpd | 0.37242
|  |  | Min Tpd | 0.21523
|  |  | Skew | 0.15719
FPGA23 (South) <---->FPGA33 (North)
Nets | Layer | Length (mm) | Length (inch) | Propogation Delay (Tpd) ns
IL07_33.LR.G0.D0_N | Signal Layers Only | 43.8828 | 1.7277 | 0.2738
IL07_33.LR.G0.D0_P | Signal Layers Only | 42.693 | 1.6808 | 0.26638
IL07_33.LR.G0.D1_N | Signal Layers Only | 49.5042 | 1.949 | 0.30887
IL07_33.LR.G0.D1_P | Signal Layers Only | 44.8007 | 1.7638 | 0.27953
IL07_33.LR.G0.D2_N | Signal Layers Only | 46.5383 | 1.8322 | 0.29037
IL07_33.LR.G0.D2_P | Signal Layers Only | 50.5591 | 1.9905 | 0.31545
IL07_33.LR.G0.D3_N | Signal Layers Only | 55.5152 | 2.1856 | 0.34638
IL07_33.LR.G0.D3_P | Signal Layers Only | 52.5394 | 2.0685 | 0.32781
IL07_33.LR.G0.D4_N | Signal Layers Only | 45.7651 | 1.8018 | 0.28554
IL07_33.LR.G0.D4_P | Signal Layers Only | 44.0583 | 1.7346 | 0.27489
IL07_33.LR.G0.S_N | Signal Layers Only | 42.9259 | 1.69 | 0.26783
IL07_33.LR.G0.S_P | Signal Layers Only | 43.1807 | 1.7 | 0.26942
IL07_33.LR.G1.D0_N | Signal Layers Only | 47.4204 | 1.8669 | 0.29587
IL07_33.LR.G1.D0_P | Signal Layers Only | 50.5311 | 1.9894 | 0.31528
IL07_33.LR.G1.D1_N | Signal Layers Only | 48.4981 | 1.9094 | 0.3026
IL07_33.LR.G1.D1_P | Signal Layers Only | 53.4309 | 2.1036 | 0.33337
IL07_33.LR.G1.D2_N | Signal Layers Only | 58.0307 | 2.2847 | 0.36207
IL07_33.LR.G1.D2_P | Signal Layers Only | 54.8717 | 2.1603 | 0.34236
IL07_33.LR.G1.D3_N | Signal Layers Only | 47.4844 | 1.8695 | 0.29627
IL07_33.LR.G1.D3_P | Signal Layers Only | 48.7888 | 1.9208 | 0.30441
IL07_33.LR.G1.D4_N | Signal Layers Only | 58.3442 | 2.297 | 0.36403
IL07_33.LR.G1.D4_P | Signal Layers Only | 57.5252 | 2.2648 | 0.35892
IL07_33.LR.G1.S_N | Signal Layers Only | 54.4133 | 2.1423 | 0.3395
IL07_33.LR.G1.S_P | Signal Layers Only | 56.7653 | 2.2349 | 0.35418
IL07_33.LR.G2.D0_N | Signal Layers Only | 51.4768 | 2.0266 | 0.32118
IL07_33.LR.G2.D0_P | Signal Layers Only | 52.2533 | 2.0572 | 0.32602
IL07_33.LR.G2.D1_N | Signal Layers Only | 42.3325 | 1.6666 | 0.26413
IL07_33.LR.G2.D1_P | Signal Layers Only | 40.0136 | 1.5753 | 0.24966
IL07_33.LR.G2.D2_N | Signal Layers Only | 45.0025 | 1.7718 | 0.28078
IL07_33.LR.G2.D2_P | Signal Layers Only | 47.6522 | 1.8761 | 0.29732
IL07_33.LR.G2.D3_N | Signal Layers Only | 42.1364 | 1.6589 | 0.2629
IL07_33.LR.G2.D3_P | Signal Layers Only | 43.0059 | 1.6931 | 0.26833
IL07_33.LR.G2.D4_N | Signal Layers Only | 38.8553 | 1.5297 | 0.24243
IL07_33.LR.G2.D4_P | Signal Layers Only | 37.3788 | 1.4716 | 0.23322
IL07_33.LR.G2.S_N | Signal Layers Only | 42.3521 | 1.6674 | 0.26425
IL07_33.LR.G2.S_P | Signal Layers Only | 42.2318 | 1.6627 | 0.2635
IL07_33.LR.G3.D0_N | Signal Layers Only | 42.4565 | 1.6715 | 0.2649
IL07_33.LR.G3.D0_P | Signal Layers Only | 41.8107 | 1.6461 | 0.26087
IL07_33.LR.G3.D1_N | Signal Layers Only | 44.5942 | 1.7557 | 0.27824
IL07_33.LR.G3.D1_P | Signal Layers Only | 44.4016 | 1.7481 | 0.27704
IL07_33.LR.G3.D2_N | Signal Layers Only | 57.6112 | 2.2682 | 0.35945
IL07_33.LR.G3.D2_P | Signal Layers Only | 58.3913 | 2.2989 | 0.36432
IL07_33.LR.G3.D3_N | Signal Layers Only | 42.9194 | 1.6897 | 0.26779
IL07_33.LR.G3.D3_P | Signal Layers Only | 46.7872 | 1.842 | 0.29192
IL07_33.LR.G3.D4_N | Signal Layers Only | 40.456 | 1.5928 | 0.25242
IL07_33.LR.G3.D4_P | Signal Layers Only | 43.6354 | 1.7179 | 0.27226
IL07_33.LR.G3.S_N | Signal Layers Only | 42.4514 | 1.6713 | 0.26487
IL07_33.LR.G3.S_P | Signal Layers Only | 41.8094 | 1.646 | 0.26086
|  |  | Max Tpd | 0.36432
|  |  | Min Tpd | 0.23322
|  |  | Skew | 0.1311
Map4. IL07 <-----> IL07
FPGA00 (North) <---->FPGA10 (North)
Nets | Layer | Length (mm) | Length (inch) | Propogation Delay (Tpd) ns
IL07_00.LR.G0.D0_N | Signal Layers Only | 76.7661 | 3.0223 | 0.47897
IL07_00.LR.G0.D0_P | Signal Layers Only | 77.6819 | 3.0583 | 0.48468
IL07_00.LR.G0.D1_N | Signal Layers Only | 83.8878 | 3.3027 | 0.5234
IL07_00.LR.G0.D1_P | Signal Layers Only | 83.7447 | 3.297 | 0.52251
IL07_00.LR.G0.D2_N | Signal Layers Only | 72.5591 | 2.8567 | 0.45272
IL07_00.LR.G0.D2_P | Signal Layers Only | 72.727 | 2.8633 | 0.45377
IL07_00.LR.G0.D3_N | Signal Layers Only | 71.4893 | 2.8145 | 0.44604
IL07_00.LR.G0.D3_P | Signal Layers Only | 67.8078 | 2.6696 | 0.42307
IL07_00.LR.G0.D4_N | Signal Layers Only | 76.1518 | 2.9981 | 0.47514
IL07_00.LR.G0.D4_P | Signal Layers Only | 77.0128 | 3.032 | 0.48051
IL07_00.LR.G0.S_N | Signal Layers Only | 70.2601 | 2.7661 | 0.43838
IL07_00.LR.G0.S_P | Signal Layers Only | 72.8757 | 2.8691 | 0.45469
IL07_00.LR.G1.D0_N | Signal Layers Only | 62.2615 | 2.4512 | 0.38847
IL07_00.LR.G1.D0_P | Signal Layers Only | 61.9635 | 2.4395 | 0.38661
IL07_00.LR.G1.D1_N | Signal Layers Only | 70.2097 | 2.7642 | 0.43806
IL07_00.LR.G1.D1_P | Signal Layers Only | 69.0373 | 2.718 | 0.43075
IL07_00.LR.G1.D2_N | Signal Layers Only | 67.9287 | 2.6744 | 0.42383
IL07_00.LR.G1.D2_P | Signal Layers Only | 65.1172 | 2.5637 | 0.40629
IL07_00.LR.G1.D3_N | Signal Layers Only | 69.3083 | 2.7287 | 0.43244
IL07_00.LR.G1.D3_P | Signal Layers Only | 70.2888 | 2.7673 | 0.43855
IL07_00.LR.G1.D4_N | Signal Layers Only | 50.0274 | 1.9696 | 0.31214
IL07_00.LR.G1.D4_P | Signal Layers Only | 52.1267 | 2.0522 | 0.32524
IL07_00.LR.G1.S_N | Signal Layers Only | 63.8114 | 2.5123 | 0.39814
IL07_00.LR.G1.S_P | Signal Layers Only | 65.7281 | 2.5877 | 0.4101
IL07_00.LR.G2.D0_N | Signal Layers Only | 59.1951 | 2.3305 | 0.36934
IL07_00.LR.G2.D0_P | Signal Layers Only | 61.4118 | 2.4178 | 0.38317
IL07_00.LR.G2.D1_N | Signal Layers Only | 60.0751 | 2.3652 | 0.37483
IL07_00.LR.G2.D1_P | Signal Layers Only | 60.3701 | 2.3768 | 0.37667
IL07_00.LR.G2.D2_N | Signal Layers Only | 57.4597 | 2.2622 | 0.35851
IL07_00.LR.G2.D2_P | Signal Layers Only | 55.8097 | 2.1972 | 0.34821
IL07_00.LR.G2.D3_N | Signal Layers Only | 60.5778 | 2.385 | 0.37796
IL07_00.LR.G2.D3_P | Signal Layers Only | 57.9101 | 2.2799 | 0.36132
IL07_00.LR.G2.D4_N | Signal Layers Only | 52.8225 | 2.0796 | 0.32958
IL07_00.LR.G2.D4_P | Signal Layers Only | 53.4489 | 2.1043 | 0.33348
IL07_00.LR.G2.S_N | Signal Layers Only | 49.5389 | 1.9504 | 0.30909
IL07_00.LR.G2.S_P | Signal Layers Only | 46.5188 | 1.8314 | 0.29025
IL07_00.LR.G3.D0_N | Signal Layers Only | 68.8901 | 2.7122 | 0.42983
IL07_00.LR.G3.D0_P | Signal Layers Only | 66.8421 | 2.6316 | 0.41705
IL07_00.LR.G3.D1_N | Signal Layers Only | 80.072 | 3.1524 | 0.49959
IL07_00.LR.G3.D1_P | Signal Layers Only | 83.0381 | 3.2692 | 0.5181
IL07_00.LR.G3.D2_N | Signal Layers Only | 68.273 | 2.6879 | 0.42598
IL07_00.LR.G3.D2_P | Signal Layers Only | 67.7614 | 2.6678 | 0.42278
IL07_00.LR.G3.D3_N | Signal Layers Only | 58.8007 | 2.315 | 0.36688
IL07_00.LR.G3.D3_P | Signal Layers Only | 61.8042 | 2.4332 | 0.38562
IL07_00.LR.G3.D4_N | Signal Layers Only | 65.2562 | 2.5691 | 0.40715
IL07_00.LR.G3.D4_P | Signal Layers Only | 64.1646 | 2.5262 | 0.40034
IL07_00.LR.G3.S_N | Signal Layers Only | 64.9343 | 2.5565 | 0.40515
IL07_00.LR.G3.S_P | Signal Layers Only | 65.9162 | 2.5951 | 0.41127
|  |  | Max Tpd | 0.5234
|  |  | Min Tpd | 0.29025
|  |  | Skew | 0.23316
Map5. IL68 <-----> IL07
FPGA01 (West) <---->FPGA11 (North)
Nets | Layer | Length (mm) | Length (inch) | Propogation Delay (Tpd) ns
IL07_11.LR.G0.D0_N | Signal Layers Only | 51.3868 | 2.0231 | 0.32062
IL07_11.LR.G0.D0_P | Signal Layers Only | 52.521 | 2.0678 | 0.3277
IL07_11.LR.G0.D1_N | Signal Layers Only | 43.53 | 1.7138 | 0.2716
IL07_11.LR.G0.D1_P | Signal Layers Only | 44.6613 | 1.7583 | 0.27866
IL07_11.LR.G0.D2_N | Signal Layers Only | 55.0122 | 2.1658 | 0.34324
IL07_11.LR.G0.D2_P | Signal Layers Only | 54.394 | 2.1415 | 0.33938
IL07_11.LR.G0.D3_N | Signal Layers Only | 52.5272 | 2.068 | 0.32773
IL07_11.LR.G0.D3_P | Signal Layers Only | 56.1448 | 2.2104 | 0.35031
IL07_11.LR.G0.D4_N | Signal Layers Only | 42.4013 | 1.6693 | 0.26456
IL07_11.LR.G0.D4_P | Signal Layers Only | 45.4603 | 1.7898 | 0.28364
IL07_11.LR.G0.S_N | Signal Layers Only | 51.0897 | 2.0114 | 0.31876
IL07_11.LR.G0.S_P | Signal Layers Only | 50.4322 | 1.9855 | 0.31466
IL07_11.LR.G1.D0_N | Signal Layers Only | 44.0361 | 1.7337 | 0.27476
IL07_11.LR.G1.D0_P | Signal Layers Only | 46.1404 | 1.8166 | 0.28788
IL07_11.LR.G1.D1_N | Signal Layers Only | 49.9455 | 1.9664 | 0.31163
IL07_11.LR.G1.D1_P | Signal Layers Only | 46.5328 | 1.832 | 0.29033
IL07_11.LR.G1.D2_N | Signal Layers Only | 51.6781 | 2.0346 | 0.32244
IL07_11.LR.G1.D2_P | Signal Layers Only | 52.1831 | 2.0545 | 0.32559
IL07_11.LR.G1.D3_N | Signal Layers Only | 57.6116 | 2.2682 | 0.35946
IL07_11.LR.G1.D3_P | Signal Layers Only | 54.8419 | 2.1591 | 0.34218
IL07_11.LR.G1.D4_N | Signal Layers Only | 46.2171 | 1.8196 | 0.28836
IL07_11.LR.G1.D4_P | Signal Layers Only | 45.8633 | 1.8056 | 0.28616
IL07_11.LR.G1.S_N | Signal Layers Only | 50.029 | 1.9696 | 0.31215
IL07_11.LR.G1.S_P | Signal Layers Only | 52.0651 | 2.0498 | 0.32485
IL07_11.LR.G2.D0_N | Signal Layers Only | 58.8623 | 2.3174 | 0.36726
IL07_11.LR.G2.D0_P | Signal Layers Only | 56.7372 | 2.2337 | 0.354
IL07_11.LR.G2.D1_N | Signal Layers Only | 52.673 | 2.0737 | 0.32864
IL07_11.LR.G2.D1_P | Signal Layers Only | 56.4095 | 2.2208 | 0.35196
IL07_11.LR.G2.D2_N | Signal Layers Only | 57.7784 | 2.2747 | 0.3605
IL07_11.LR.G2.D2_P | Signal Layers Only | 55.0457 | 2.1672 | 0.34345
IL07_11.LR.G2.D3_N | Signal Layers Only | 47.5439 | 1.8718 | 0.29664
IL07_11.LR.G2.D3_P | Signal Layers Only | 49.3363 | 1.9424 | 0.30782
IL07_11.LR.G2.D4_N | Signal Layers Only | 45.8619 | 1.8056 | 0.28615
IL07_11.LR.G2.D4_P | Signal Layers Only | 47.4533 | 1.8682 | 0.29608
IL07_11.LR.G2.S_N | Signal Layers Only | 57.5403 | 2.2654 | 0.35901
IL07_11.LR.G2.S_P | Signal Layers Only | 59.3793 | 2.3378 | 0.37049
IL07_11.LR.G3.D0_N | Signal Layers Only | 47.4314 | 1.8674 | 0.29594
IL07_11.LR.G3.D0_P | Signal Layers Only | 47.8209 | 1.8827 | 0.29837
IL07_11.LR.G3.D1_N | Signal Layers Only | 36.3736 | 1.432 | 0.22695
IL07_11.LR.G3.D1_P | Signal Layers Only | 36.5972 | 1.4408 | 0.22834
IL07_11.LR.G3.D2_N | Signal Layers Only | 60.8866 | 2.3971 | 0.37989
IL07_11.LR.G3.D2_P | Signal Layers Only | 50.1883 | 1.9759 | 0.31314
IL07_11.LR.G3.D3_N | Signal Layers Only | 44.3012 | 1.7441 | 0.27641
IL07_11.LR.G3.D3_P | Signal Layers Only | 44.2111 | 1.7406 | 0.27585
IL07_11.LR.G3.D4_N | Signal Layers Only | 46.7393 | 1.8401 | 0.29162
IL07_11.LR.G3.D4_P | Signal Layers Only | 51.5143 | 2.0281 | 0.32141
IL07_11.LR.G3.S_N | Signal Layers Only | 58.5941 | 2.3069 | 0.36559
IL07_11.LR.G3.S_P | Signal Layers Only | 56.0136 | 2.2053 | 0.34949
|  |  | Max Tpd | 0.37989
|  |  | Min Tpd | 0.22695
|  |  | Skew | 0.15294
FPGA02 (West) <---->FPGA12 (North)
Nets | Layer | Length (mm) | Length (inch) | Propogation Delay (Tpd) ns
IL07_12.LR.G0.D0_N | Signal Layers Only | 51.3868 | 2.0231 | 0.32062
IL07_12.LR.G0.D0_P | Signal Layers Only | 52.521 | 2.0678 | 0.3277
IL07_12.LR.G0.D1_N | Signal Layers Only | 43.53 | 1.7138 | 0.2716
IL07_12.LR.G0.D1_P | Signal Layers Only | 44.6613 | 1.7583 | 0.27866
IL07_12.LR.G0.D2_N | Signal Layers Only | 55.0122 | 2.1658 | 0.34324
IL07_12.LR.G0.D2_P | Signal Layers Only | 54.394 | 2.1415 | 0.33938
IL07_12.LR.G0.D3_N | Signal Layers Only | 52.5272 | 2.068 | 0.32773
IL07_12.LR.G0.D3_P | Signal Layers Only | 56.1448 | 2.2104 | 0.35031
IL07_12.LR.G0.D4_N | Signal Layers Only | 42.4013 | 1.6693 | 0.26456
IL07_12.LR.G0.D4_P | Signal Layers Only | 45.4603 | 1.7898 | 0.28364
IL07_12.LR.G0.S_N | Signal Layers Only | 51.0897 | 2.0114 | 0.31876
IL07_12.LR.G0.S_P | Signal Layers Only | 50.4322 | 1.9855 | 0.31466
IL07_12.LR.G1.D0_N | Signal Layers Only | 44.0361 | 1.7337 | 0.27476
IL07_12.LR.G1.D0_P | Signal Layers Only | 46.1404 | 1.8166 | 0.28788
IL07_12.LR.G1.D1_N | Signal Layers Only | 49.9455 | 1.9664 | 0.31163
IL07_12.LR.G1.D1_P | Signal Layers Only | 46.5328 | 1.832 | 0.29033
IL07_12.LR.G1.D2_N | Signal Layers Only | 51.6781 | 2.0346 | 0.32244
IL07_12.LR.G1.D2_P | Signal Layers Only | 52.1831 | 2.0545 | 0.32559
IL07_12.LR.G1.D3_N | Signal Layers Only | 57.6116 | 2.2682 | 0.35946
IL07_12.LR.G1.D3_P | Signal Layers Only | 54.8179 | 2.1582 | 0.34203
IL07_12.LR.G1.D4_N | Signal Layers Only | 46.2171 | 1.8196 | 0.28836
IL07_12.LR.G1.D4_P | Signal Layers Only | 45.8633 | 1.8056 | 0.28616
IL07_12.LR.G1.S_N | Signal Layers Only | 50.029 | 1.9696 | 0.31215
IL07_12.LR.G1.S_P | Signal Layers Only | 52.0651 | 2.0498 | 0.32485
IL07_12.LR.G2.D0_N | Signal Layers Only | 58.8383 | 2.3165 | 0.36711
IL07_12.LR.G2.D0_P | Signal Layers Only | 56.7132 | 2.2328 | 0.35385
IL07_12.LR.G2.D1_N | Signal Layers Only | 52.673 | 2.0737 | 0.32864
IL07_12.LR.G2.D1_P | Signal Layers Only | 56.4095 | 2.2208 | 0.35196
IL07_12.LR.G2.D2_N | Signal Layers Only | 57.7784 | 2.2747 | 0.3605
IL07_12.LR.G2.D2_P | Signal Layers Only | 55.0457 | 2.1672 | 0.34345
IL07_12.LR.G2.D3_N | Signal Layers Only | 47.5439 | 1.8718 | 0.29664
IL07_12.LR.G2.D3_P | Signal Layers Only | 49.3363 | 1.9424 | 0.30782
IL07_12.LR.G2.D4_N | Signal Layers Only | 45.8619 | 1.8056 | 0.28615
IL07_12.LR.G2.D4_P | Signal Layers Only | 47.4533 | 1.8682 | 0.29608
IL07_12.LR.G2.S_N | Signal Layers Only | 57.5403 | 2.2654 | 0.35901
IL07_12.LR.G2.S_P | Signal Layers Only | 59.833 | 2.3556 | 0.37332
IL07_12.LR.G3.D0_N | Signal Layers Only | 47.4075 | 1.8664 | 0.29579
IL07_12.LR.G3.D0_P | Signal Layers Only | 47.7969 | 1.8818 | 0.29822
IL07_12.LR.G3.D1_N | Signal Layers Only | 36.3736 | 1.432 | 0.22695
IL07_12.LR.G3.D1_P | Signal Layers Only | 36.5972 | 1.4408 | 0.22834
IL07_12.LR.G3.D2_N | Signal Layers Only | 60.8866 | 2.3971 | 0.37989
IL07_12.LR.G3.D2_P | Signal Layers Only | 50.1883 | 1.9759 | 0.31314
IL07_12.LR.G3.D3_N | Signal Layers Only | 44.3012 | 1.7441 | 0.27641
IL07_12.LR.G3.D3_P | Signal Layers Only | 44.2111 | 1.7406 | 0.27585
IL07_12.LR.G3.D4_N | Signal Layers Only | 46.7393 | 1.8401 | 0.29162
IL07_12.LR.G3.D4_P | Signal Layers Only | 51.4379 | 2.0251 | 0.32094
IL07_12.LR.G3.S_N | Signal Layers Only | 58.5941 | 2.3069 | 0.36559
IL07_12.LR.G3.S_P | Signal Layers Only | 56.0136 | 2.2053 | 0.34949
|  |  | Max Tpd | 0.37989
|  |  | Min Tpd | 0.22695
|  |  | Skew | 0.15294
FPGA03 (West) <---->FPGA13 (North)
Nets | Layer | Length (mm) | Length (inch) | Propogation Delay (Tpd) ns
IL07_13.LR.G0.D0_N | Signal Layers Only | 51.3868 | 2.0231 | 0.32062
IL07_13.LR.G0.D0_P | Signal Layers Only | 52.521 | 2.0678 | 0.3277
IL07_13.LR.G0.D1_N | Signal Layers Only | 43.53 | 1.7138 | 0.2716
IL07_13.LR.G0.D1_P | Signal Layers Only | 44.6613 | 1.7583 | 0.27866
IL07_13.LR.G0.D2_N | Signal Layers Only | 54.9976 | 2.1653 | 0.34315
IL07_13.LR.G0.D2_P | Signal Layers Only | 54.394 | 2.1415 | 0.33938
IL07_13.LR.G0.D3_N | Signal Layers Only | 52.5272 | 2.068 | 0.32773
IL07_13.LR.G0.D3_P | Signal Layers Only | 56.1448 | 2.2104 | 0.35031
IL07_13.LR.G0.D4_N | Signal Layers Only | 42.4013 | 1.6693 | 0.26456
IL07_13.LR.G0.D4_P | Signal Layers Only | 45.4603 | 1.7898 | 0.28364
IL07_13.LR.G0.S_N | Signal Layers Only | 51.0897 | 2.0114 | 0.31876
IL07_13.LR.G0.S_P | Signal Layers Only | 50.4322 | 1.9855 | 0.31466
IL07_13.LR.G1.D0_N | Signal Layers Only | 44.0361 | 1.7337 | 0.27476
IL07_13.LR.G1.D0_P | Signal Layers Only | 46.1404 | 1.8166 | 0.28788
IL07_13.LR.G1.D1_N | Signal Layers Only | 49.9455 | 1.9664 | 0.31163
IL07_13.LR.G1.D1_P | Signal Layers Only | 46.5328 | 1.832 | 0.29033
IL07_13.LR.G1.D2_N | Signal Layers Only | 51.6781 | 2.0346 | 0.32244
IL07_13.LR.G1.D2_P | Signal Layers Only | 52.1831 | 2.0545 | 0.32559
IL07_13.LR.G1.D3_N | Signal Layers Only | 57.6116 | 2.2682 | 0.35946
IL07_13.LR.G1.D3_P | Signal Layers Only | 54.8419 | 2.1591 | 0.34218
IL07_13.LR.G1.D4_N | Signal Layers Only | 46.2171 | 1.8196 | 0.28836
IL07_13.LR.G1.D4_P | Signal Layers Only | 45.8633 | 1.8056 | 0.28616
IL07_13.LR.G1.S_N | Signal Layers Only | 50.029 | 1.9696 | 0.31215
IL07_13.LR.G1.S_P | Signal Layers Only | 52.0651 | 2.0498 | 0.32485
IL07_13.LR.G2.D0_N | Signal Layers Only | 58.8623 | 2.3174 | 0.36726
IL07_13.LR.G2.D0_P | Signal Layers Only | 56.7372 | 2.2337 | 0.354
IL07_13.LR.G2.D1_N | Signal Layers Only | 52.673 | 2.0737 | 0.32864
IL07_13.LR.G2.D1_P | Signal Layers Only | 56.4095 | 2.2208 | 0.35196
IL07_13.LR.G2.D2_N | Signal Layers Only | 57.7784 | 2.2747 | 0.3605
IL07_13.LR.G2.D2_P | Signal Layers Only | 55.0457 | 2.1672 | 0.34345
IL07_13.LR.G2.D3_N | Signal Layers Only | 47.5439 | 1.8718 | 0.29664
IL07_13.LR.G2.D3_P | Signal Layers Only | 49.3363 | 1.9424 | 0.30782
IL07_13.LR.G2.D4_N | Signal Layers Only | 45.8619 | 1.8056 | 0.28615
IL07_13.LR.G2.D4_P | Signal Layers Only | 47.4533 | 1.8682 | 0.29608
IL07_13.LR.G2.S_N | Signal Layers Only | 57.5403 | 2.2654 | 0.35901
IL07_13.LR.G2.S_P | Signal Layers Only | 59.791 | 2.354 | 0.37306
IL07_13.LR.G3.D0_N | Signal Layers Only | 47.4314 | 1.8674 | 0.29594
IL07_13.LR.G3.D0_P | Signal Layers Only | 47.8209 | 1.8827 | 0.29837
IL07_13.LR.G3.D1_N | Signal Layers Only | 36.3736 | 1.432 | 0.22695
IL07_13.LR.G3.D1_P | Signal Layers Only | 36.5972 | 1.4408 | 0.22834
IL07_13.LR.G3.D2_N | Signal Layers Only | 60.8866 | 2.3971 | 0.37989
IL07_13.LR.G3.D2_P | Signal Layers Only | 50.1883 | 1.9759 | 0.31314
IL07_13.LR.G3.D3_N | Signal Layers Only | 44.3012 | 1.7441 | 0.27641
IL07_13.LR.G3.D3_P | Signal Layers Only | 44.2111 | 1.7406 | 0.27585
IL07_13.LR.G3.D4_N | Signal Layers Only | 46.7393 | 1.8401 | 0.29162
IL07_13.LR.G3.D4_P | Signal Layers Only | 51.5143 | 2.0281 | 0.32141
IL07_13.LR.G3.S_N | Signal Layers Only | 58.5901 | 2.3067 | 0.36556
IL07_13.LR.G3.S_P | Signal Layers Only | 55.683 | 2.1922 | 0.34742
|  |  | Max Tpd | 0.37989
|  |  | Min Tpd | 0.22695
|  |  | Skew | 0.15294

## FPGA00
Connection Between : FPGA00 (Banks 0 & 7 ) <--------------------> FPGA10 (Banks 0 & 7) |  |  |  |  | General Guidelines on VCCIO & VREF
Schematic Name | FPGA Top Level Port Name | FPGA Ball | FPGA Bank Column |  | Banks | VREF Pin | VREF (V) | VCCIO Pin | VCCIO (V)
IL07_00.TB.G13.D6 | LS_N[0] | B8 | 0 |  | 0 | None | None | K12, K14, K15, K16 | 1.35
IL07_00.TB.G13.D5_P | LS_N[1] | D8 | 0 |  | 1 | None | None | K17, K18, K19, K21 | 1.35
IL07_00.TB.G13.D5_N | LS_N[2] | C8 | 0 |  | 2 | J26 | 0.65 | T23, R23, P23, M23 | 1.35
IL07_00.TB.G13.D4_P | LS_N[3] | F8 | 0 |  | 3 | V29 | 0.65 | AA23, W23, V23, U23 | 1.35
IL07_00.TB.G13.D4_N | LS_N[4] | E8 | 0 |  | 4 | None | None | AC23, AB23 | 1.35
IL07_00.TB.G13.D3_P | LS_N[5] | B7 | 0 |  | 6 | V4 | 0.65 | AA10, W10, V10, U10 | Programmable
IL07_00.TB.G13.D3_N | LS_N[6] | A7 | 0 |  | 7 | J7 | 0.65 | T10, R10, P10, M10 | 1.35
IL07_00.TB.G13.D2_P | LS_N[7] | D7 | 0 |  | 8 | None | None | AC10, AB10 | Programmable
IL07_00.TB.G13.D2_N | LS_N[8] | C7 | 0
IL07_00.TB.G13.D1_P | LS_N[9] | A4 | 0 |  | FPGA Top Level Port name nomenclature
IL07_00.TB.G13.D1_N | LS_N[10] | A5 | 0 |  | {Data_Rate}_{Direction}
IL07_00.TB.G13.D0_P | LS_N[11] | A2 | 0 |  | HS= High Speed(DDR) & LS = Low Speed (SDR)
IL07_00.TB.G13.D0_N | LS_N[12] | A3 | 0 |  | N=North, W=West, S= South, E= East
IL07_00.TB.G13.C_P | LS_N[13] | B3 | 0
IL07_00.TB.G13.C_N | LS_N[14] | B4 | 0
IL07_00.TB.G8.D3_P | LS_N[15] | D10 | 0 |  | FPGA00 Input Clock pin : A18 & Associated Parameters
IL07_00.TB.G8.D3_N | LS_N[16] | C10 | 0 |  | Nets | Layer | Length (mm) | Length (inch) | Propogation Delay (Tpd) ns | Clock Skew with FPGA01 (ns) | Clock Skew with FPGA10 (ns)
IL07_00.TB.G8.D2_P | LS_N[17] | D11 | 0 |  | CLK00.C_N | Signal Layers Only | 52.5952 | 2.0707 | 0.32816 | -0.19934 | -0.31688
IL07_00.TB.G8.D2_N | LS_N[18] | C11 | 0 |  | CLK00.C_P | Signal Layers Only | 51.0882 | 2.0113 | 0.31876 | -0.194 | -0.3151
IL07_00.TB.G8.D1_P | LS_N[19] | C9 | 0
IL07_00.TB.G8.D1_N | LS_N[20] | A9 | 0
IL07_00.TB.G8.D0_P | LS_N[21] | F9 | 0
IL07_00.TB.G8.D0_N | LS_N[22] | D9 | 0
IL07_00.LR.G3.S_P | HS_N[0] | C17 | 0
IL07_00.LR.G3.S_N | HS_N[1] | D17 | 0
IL07_00.LR.G3.D4_P | HS_N[2] | H6 | 7
IL07_00.LR.G3.D4_N | HS_N[3] | H5 | 7
IL07_00.LR.G3.D3_P | HS_N[4] | J4 | 7
IL07_00.LR.G3.D3_N | HS_N[5] | K4 | 7
IL07_00.LR.G3.D2_P | HS_N[6] | L2 | 7
IL07_00.LR.G3.D2_N | HS_N[7] | L3 | 7
IL07_00.LR.G3.D1_P | HS_N[8] | C1 | 7
IL07_00.LR.G3.D1_N | HS_N[9] | D1 | 7
IL07_00.LR.G3.D0_P | HS_N[10] | F3 | 7
IL07_00.LR.G3.D0_N | HS_N[11] | E3 | 7
IL07_00.LR.G2.S_P | HS_N[12] | N3 | 7
IL07_00.LR.G2.S_N | HS_N[13] | N4 | 7
IL07_00.LR.G2.D4_P | HS_N[14] | L7 | 7
IL07_00.LR.G2.D4_N | HS_N[15] | L6 | 7
IL07_00.LR.G2.D3_P | HS_N[16] | P6 | 7
IL07_00.LR.G2.D3_N | HS_N[17] | P7 | 7
IL07_00.LR.G2.D2_P | HS_N[18] | N6 | 7
IL07_00.LR.G2.D2_N | HS_N[19] | N7 | 7
IL07_00.LR.G2.D1_P | HS_N[20] | K5 | 7
IL07_00.LR.G2.D1_N | HS_N[21] | L4 | 7
IL07_00.LR.G2.D0_P | HS_N[22] | K6 | 7
IL07_00.LR.G2.D0_N | HS_N[23] | K7 | 7
IL07_00.LR.G1.S_P | HS_N[24] | K2 | 7
IL07_00.LR.G1.S_N | HS_N[25] | J1 | 7
IL07_00.LR.G1.D4_P | HS_N[26] | K1 | 7
IL07_00.LR.G1.D4_N | HS_N[27] | L1 | 7
IL07_00.LR.G1.D3_P | HS_N[28] | J3 | 7
IL07_00.LR.G1.D3_N | HS_N[29] | K3 | 7
IL07_00.LR.G1.D2_P | HS_N[30] | H2 | 7
IL07_00.LR.G1.D2_N | HS_N[31] | H3 | 7
IL07_00.LR.G1.D1_P | HS_N[32] | F1 | 7
IL07_00.LR.G1.D1_N | HS_N[33] | H1 | 7
IL07_00.LR.G1.D0_P | HS_N[34] | F2 | 7
IL07_00.LR.G1.D0_N | HS_N[35] | E1 | 7
IL07_00.LR.G0.S_P | HS_N[36] | B1 | 7
IL07_00.LR.G0.S_N | HS_N[37] | C2 | 7
IL07_00.LR.G0.D4_P | HS_N[38] | D3 | 7
IL07_00.LR.G0.D4_N | HS_N[39] | D2 | 7
IL07_00.LR.G0.D3_P | HS_N[40] | F4 | 7
IL07_00.LR.G0.D3_N | HS_N[41] | F5 | 7
IL07_00.LR.G0.D2_P | HS_N[42] | D4 | 7
IL07_00.LR.G0.D2_N | HS_N[43] | E4 | 7
IL07_00.LR.G0.D1_P | HS_N[44] | C4 | 7
IL07_00.LR.G0.D1_N | HS_N[45] | C3 | 7
IL07_00.LR.G0.D0_P | HS_N[46] | C5 | 7
IL07_00.LR.G0.D0_N | HS_N[47] | D5 | 7
Connection Between : FPGA00 (Banks 1 & 2) <--------------------> FPGA01 (Banks 0 & 7)
Schematic Name | FPGA Top Level Port Name | FPGA Ball | FPGA Bank Column
IL07_01.TB.G13.D6 | LS_E[0] | C23 | 1
IL07_01.TB.G13.D5_P | LS_E[1] | D20 | 1
IL07_01.TB.G13.D5_N | LS_E[2] | F20 | 1
IL07_01.TB.G13.D4_P | LS_E[3] | E19 | 1
IL07_01.TB.G13.D4_N | LS_E[4] | F19 | 1
IL07_01.TB.G13.D3_P | LS_E[5] | A23 | 1
IL07_01.TB.G13.D3_N | LS_E[6] | B23 | 1
IL07_01.TB.G13.D2_P | LS_E[7] | A19 | 1
IL07_01.TB.G13.D2_N | LS_E[8] | B19 | 1
IL07_01.TB.G13.D1_P | LS_E[9] | A20 | 1
IL07_01.TB.G13.D1_N | LS_E[10] | C20 | 1
IL07_01.TB.G13.D0_P | LS_E[11] | A22 | 1
IL07_01.TB.G13.D0_N | LS_E[12] | B22 | 1
IL07_01.TB.G13.C_P | LS_E[13] | E17 | 1
IL07_01.TB.G13.C_N | LS_E[14] | F17 | 1
IL07_01.TB.G8.D3_P | LS_E[15] | C22 | 1
IL07_01.TB.G8.D3_N | LS_E[16] | D22 | 1
IL07_01.TB.G8.D2_P | LS_E[17] | D18 | 1
IL07_01.TB.G8.D2_N | LS_E[18] | F18 | 1
IL07_01.TB.G8.D1_P | LS_E[19] | C19 | 1
IL07_01.TB.G8.D1_N | LS_E[20] | D19 | 1
IL07_01.TB.G8.D0_P | LS_E[21] | E22 | 1
IL07_01.TB.G8.D0_N | LS_E[22] | F22 | 1
IL07_01.LR.G3.S_P | HS_E[0] | B29 | 1
IL07_01.LR.G3.S_N | HS_E[1] | B30 | 1
IL07_01.LR.G3.D4_P | HS_E[2] | H27 | 2
IL07_01.LR.G3.D4_N | HS_E[3] | H28 | 2
IL07_01.LR.G3.D3_P | HS_E[4] | J29 | 2
IL07_01.LR.G3.D3_N | HS_E[5] | K29 | 2
IL07_01.LR.G3.D2_P | HS_E[6] | L31 | 2
IL07_01.LR.G3.D2_N | HS_E[7] | L30 | 2
IL07_01.LR.G3.D1_P | HS_E[8] | C32 | 2
IL07_01.LR.G3.D1_N | HS_E[9] | D32 | 2
IL07_01.LR.G3.D0_P | HS_E[10] | F30 | 2
IL07_01.LR.G3.D0_N | HS_E[11] | E30 | 2
IL07_01.LR.G2.S_P | HS_E[12] | N30 | 2
IL07_01.LR.G2.S_N | HS_E[13] | N29 | 2
IL07_01.LR.G2.D4_P | HS_E[14] | L26 | 2
IL07_01.LR.G2.D4_N | HS_E[15] | L27 | 2
IL07_01.LR.G2.D3_P | HS_E[16] | P27 | 2
IL07_01.LR.G2.D3_N | HS_E[17] | P26 | 2
IL07_01.LR.G2.D2_P | HS_E[18] | N27 | 2
IL07_01.LR.G2.D2_N | HS_E[19] | N26 | 2
IL07_01.LR.G2.D1_P | HS_E[20] | K28 | 2
IL07_01.LR.G2.D1_N | HS_E[21] | L29 | 2
IL07_01.LR.G2.D0_P | HS_E[22] | K27 | 2
IL07_01.LR.G2.D0_N | HS_E[23] | K26 | 2
IL07_01.LR.G1.S_P | HS_E[24] | K31 | 2
IL07_01.LR.G1.S_N | HS_E[25] | J32 | 2
IL07_01.LR.G1.D4_P | HS_E[26] | K32 | 2
IL07_01.LR.G1.D4_N | HS_E[27] | L32 | 2
IL07_01.LR.G1.D3_P | HS_E[28] | J30 | 2
IL07_01.LR.G1.D3_N | HS_E[29] | K30 | 2
IL07_01.LR.G1.D2_P | HS_E[30] | H31 | 2
IL07_01.LR.G1.D2_N | HS_E[31] | H30 | 2
IL07_01.LR.G1.D1_P | HS_E[32] | F32 | 2
IL07_01.LR.G1.D1_N | HS_E[33] | H32 | 2
IL07_01.LR.G1.D0_P | HS_E[34] | F31 | 2
IL07_01.LR.G1.D0_N | HS_E[35] | E32 | 2
IL07_01.LR.G0.S_P | HS_E[36] | B32 | 2
IL07_01.LR.G0.S_N | HS_E[37] | C31 | 2
IL07_01.LR.G0.D4_P | HS_E[38] | D30 | 2
IL07_01.LR.G0.D4_N | HS_E[39] | D31 | 2
IL07_01.LR.G0.D3_P | HS_E[40] | F29 | 2
IL07_01.LR.G0.D3_N | HS_E[41] | F28 | 2
IL07_01.LR.G0.D2_P | HS_E[42] | D29 | 2
IL07_01.LR.G0.D2_N | HS_E[43] | E29 | 2
IL07_01.LR.G0.D1_P | HS_E[44] | C29 | 2
IL07_01.LR.G0.D1_N | HS_E[45] | C30 | 2
IL07_01.LR.G0.D0_P | HS_E[46] | C28 | 2
IL07_01.LR.G0.D0_N | HS_E[47] | D28 | 2
Connection Between : FPGA00 (Banks 6 & 8) <--------------------> J4 Connector (Graviton)
Schematic Name | FPGA Top Level Port Name | FPGA Ball | FPGA Bank Column | J4 Connector Pin
IL68_00.TB.G13.D6 | LS_W[0] | U4 | 8 | 15
IL68_00.TB.G13.D5_P | LS_W[1] | V6 | 8 | 22
IL68_00.TB.G13.D5_N | LS_W[2] | V7 | 8 | 23
IL68_00.TB.G13.D4_P | LS_W[3] | AB1 | 8 | 39
IL68_00.TB.G13.D4_N | LS_W[4] | AC1 | 8 | 38
IL68_00.TB.G13.D3_P | LS_W[5] | AE5 | 8 | 5
IL68_00.TB.G13.D3_N | LS_W[6] | AE4 | 8 | 6
IL68_00.TB.G13.D2_P | LS_W[7] | AD6 | 8 | 12
IL68_00.TB.G13.D2_N | LS_W[8] | AE6 | 8 | 13
IL68_00.TB.G13.D1_P | LS_W[9] | V1 | 8 | 8
IL68_00.TB.G13.D1_N | LS_W[10] | W1 | 8 | 9
IL68_00.TB.G13.D0_P | LS_W[11] | T1 | 8 | 19
IL68_00.TB.G13.D0_N | LS_W[12] | U1 | 8 | 18
IL68_00.TB.G13.C_P | LS_W[13] | AD1 | 8 | 2
IL68_00.TB.G13.C_N | LS_W[14] | AE1 | 8 | 3
IL68_00.TB.G8.D3_P | LS_W[15] | AG3 | 8 | 28
IL68_00.TB.G8.D3_N | LS_W[16] | AH3 | 8 | 29
IL68_00.TB.G8.D2_P | LS_W[17] | AL1 | 8 | 26
IL68_00.TB.G8.D2_N | LS_W[18] | AM2 | 8 | 25
IL68_00.TB.G8.D1_P | LS_W[19] | AJ1 | 8 | 36
IL68_00.TB.G8.D1_N | LS_W[20] | AK1 | 8 | 35
IL68_00.TB.G8.D0_P | LS_W[21] | AG1 | 8 | 32
IL68_00.TB.G8.D0_N | LS_W[22] | AH1 | 8 | 33
IL68_00.LR.G3.S_P | HS_W[0] | AC3 | 6 | 118
IL68_00.LR.G3.S_N | HS_W[1] | AB2 | 6 | 119
IL68_00.LR.G3.D4_P | HS_W[2] | AC2 | 6 | 109
IL68_00.LR.G3.D4_N | HS_W[3] | AE2 | 6 | 108
IL68_00.LR.G3.D3_P | HS_W[4] | AD3 | 6 | 113
IL68_00.LR.G3.D3_N | HS_W[5] | AE3 | 6 | 112
IL68_00.LR.G3.D2_P | HS_W[6] | W2 | 6 | 106
IL68_00.LR.G3.D2_N | HS_W[7] | Y1 | 6 | 105
IL68_00.LR.G3.D1_P | HS_W[8] | AC5 | 6 | 115
IL68_00.LR.G3.D1_N | HS_W[9] | AD4 | 6 | 116
IL68_00.LR.G3.D0_P | HS_W[10] | AB3 | 6 | 103
IL68_00.LR.G3.D0_N | HS_W[11] | AB4 | 6 | 102
IL68_00.LR.G2.S_P | HS_W[12] | AB5 | 6 | 98
IL68_00.LR.G2.S_N | HS_W[13] | AB6 | 6 | 99
IL68_00.LR.G2.D4_P | HS_W[14] | AC7 | 6 | 85
IL68_00.LR.G2.D4_N | HS_W[15] | AD7 | 6 | 86
IL68_00.LR.G2.D3_P | HS_W[16] | AB7 | 6 | 96
IL68_00.LR.G2.D3_N | HS_W[17] | AC6 | 6 | 95
IL68_00.LR.G2.D2_P | HS_W[18] | Y4 | 6 | 82
IL68_00.LR.G2.D2_N | HS_W[19] | W4 | 6 | 83
IL68_00.LR.G2.D1_P | HS_W[20] | Y5 | 6 | 89
IL68_00.LR.G2.D1_N | HS_W[21] | W5 | 6 | 88
IL68_00.LR.G2.D0_P | HS_W[22] | Y7 | 6 | 92
IL68_00.LR.G2.D0_N | HS_W[23] | Y6 | 6 | 93
IL68_00.LR.G1.S_P | HS_W[24] | R1 | 6 | 78
IL68_00.LR.G1.S_N | HS_W[25] | T2 | 6 | 79
IL68_00.LR.G1.D4_P | HS_W[26] | W3 | 6 | 76
IL68_00.LR.G1.D4_N | HS_W[27] | Y3 | 6 | 75
IL68_00.LR.G1.D3_P | HS_W[28] | U2 | 6 | 69
IL68_00.LR.G1.D3_N | HS_W[29] | U3 | 6 | 68
IL68_00.LR.G1.D2_P | HS_W[30] | N1 | 6 | 66
IL68_00.LR.G1.D2_N | HS_W[31] | P1 | 6 | 65
IL68_00.LR.G1.D1_P | HS_W[32] | R3 | 6 | 73
IL68_00.LR.G1.D1_N | HS_W[33] | T3 | 6 | 72
IL68_00.LR.G1.D0_P | HS_W[34] | P2 | 6 | 63
IL68_00.LR.G1.D0_N | HS_W[35] | P3 | 6 | 62
IL68_00.LR.G0.S_P | HS_W[36] | R4 | 6 | 53
IL68_00.LR.G0.S_N | HS_W[37] | T5 | 6 | 52
IL68_00.LR.G0.D4_P | HS_W[38] | T4 | 6 | 55
IL68_00.LR.G0.D4_N | HS_W[39] | U5 | 6 | 56
IL68_00.LR.G0.D3_P | HS_W[40] | U6 | 6 | 59
IL68_00.LR.G0.D3_N | HS_W[41] | U7 | 6 | 58
IL68_00.LR.G0.D2_P | HS_W[42] | R6 | 6 | 43
IL68_00.LR.G0.D2_N | HS_W[43] | T6 | 6 | 42
IL68_00.LR.G0.D1_P | HS_W[44] | R7 | 6 | 45
IL68_00.LR.G0.D1_N | HS_W[45] | T7 | 6 | 46
IL68_00.LR.G0.D0_P | HS_W[46] | P5 | 6 | 49
IL68_00.LR.G0.D0_N | HS_W[47] | P4 | 6 | 48
Connection Between : FPGA00 (Banks 3 & 4) <--------------------> DDR3 SDRAM 00
Schematic Name | FPGA Top Level Port Name | FPGA Ball | FPGA Bank Column | SDRAM Pin
IL34_00.TB.G13.D6 | DDR_S[0] | AH32 | 4 | A13
IL34_00.TB.G13.D5_P | DDR_S[1] | AM31 | 4 | A1
IL34_00.TB.G13.D5_N | DDR_S[2] | AL32 | 4 | A9
IL34_00.TB.G13.D4_P | DDR_S[3] | AK31 | 4 | A6
IL34_00.TB.G13.D4_N | DDR_S[4] | AJ31 | 4 | A14
IL34_00.TB.G13.D3_P | DDR_S[5] | AM30 | 4 | A10
IL34_00.TB.G13.D3_N | DDR_S[6] | AL30 | 4 | A5
IL34_00.TB.G13.D2_P | DDR_S[7] | AK32 | 4 | A8
IL34_00.TB.G13.D2_N | DDR_S[8] | AJ32 | 4 | R\E\S\E\T\
IL34_00.TB.G13.D1_P | DDR_S[9] | AL28 | 4 | BA1
IL34_00.TB.G13.D1_N | DDR_S[10] | AK28 | 4 | A2
IL34_00.TB.G13.D0_P | DDR_S[11] | AM28 | 4 | CASn
IL34_00.TB.G13.D0_N | DDR_S[12] | AM29 | 4 | BA0
IL34_00.TB.G13.C_P | DDR_S[13] | AD32 | 3 | CK
IL34_00.TB.G13.C_N | DDR_S[14] | AE32 | 3 | CKn
IL34_00.TB.G8.D3_P | DDR_S[15] | AK29 | 4 | BA2
IL34_00.TB.G8.D3_N | DDR_S[16] | AK30 | 4 | A4
IL34_00.TB.G8.D2_P | DDR_S[17] | AH30 | 4 | A0
IL34_00.TB.G8.D2_N | DDR_S[18] | AG30 | 4 | A7
IL34_00.TB.G8.D1_P | DDR_S[19] | AJ28 | 4 | WEn
IL34_00.TB.G8.D1_N | DDR_S[20] | AH28 | 4 | A11
IL34_00.TB.G8.D0_P | DDR_S[21] | AG28 | 4 | A3
IL34_00.TB.G8.D0_N | DDR_S[22] | AG29 | 4 | A12
IL34_00.LR.G3.S_P | DDR_S[23] | AC30 | 3 | LDQS
IL34_00.LR.G3.S_N | DDR_S[24] | AB31 | 3 | LDQSn
IL34_00.LR.G3.D4_P | DDR_S[25] | AC31 | 3 | DQ6
IL34_00.LR.G3.D4_N | DDR_S[26] | AE31 | 3 | CSn
IL34_00.LR.G3.D3_P | DDR_S[27] | AD30 | 3 | DQ5
IL34_00.LR.G3.D3_N | DDR_S[28] | AE30 | 3 | DQ2
IL34_00.LR.G3.D2_P | DDR_S[29] | W31 | 3 | DQ4
IL34_00.LR.G3.D2_N | DDR_S[30] | Y32 | 3 | DQ0
IL34_00.LR.G3.D1_P | DDR_S[31] | AC28 | 3 | DQ3
IL34_00.LR.G3.D1_N | DDR_S[32] | AD29 | 3 | DQ7
IL34_00.LR.G3.D0_P | DDR_S[33] | AB30 | 3 | DQ1
IL34_00.LR.G3.D0_N | DDR_S[34] | AB29 | 3 | LDM
IL34_00.LR.G2.S_P | DDR_S[35] | AB28 | 3 | UDQS
IL34_00.LR.G2.S_N | DDR_S[36] | AB27 | 3 | UDQSn
IL34_00.LR.G2.D4_P | DDR_S[37] | AC26 | 3 | DQ14
IL34_00.LR.G2.D4_N | DDR_S[38] | AD26 | 3 | RASn
IL34_00.LR.G2.D3_P | DDR_S[39] | AB26 | 3 | DQ12
IL34_00.LR.G2.D3_N | DDR_S[40] | AC27 | 3 | DQ10
IL34_00.LR.G2.D2_P | DDR_S[41] | Y29 | 3 | UDM
IL34_00.LR.G2.D2_N | DDR_S[42] | W29 | 3 | DQ9
IL34_00.LR.G2.D1_P | DDR_S[43] | Y28 | 3 | DQ15
IL34_00.LR.G2.D1_N | DDR_S[44] | W28 | 3 | DQ13
IL34_00.LR.G2.D0_P | DDR_S[45] | Y26 | 3 | DQ11
IL34_00.LR.G2.D0_N | DDR_S[46] | Y27 | 3 | DQ8
IL34_00.LR.G1.S_P | DDR_S[47] | R32 | 3 | LDQS
IL34_00.LR.G1.S_N | DDR_S[48] | T31 | 3 | LDQSn
IL34_00.LR.G1.D4_P | DDR_S[49] | W30 | 3 | DQ0
IL34_00.LR.G1.D4_N | DDR_S[50] | Y30 | 3 | ODT
IL34_00.LR.G1.D3_P | DDR_S[50] | U31 | 3 | DQ4
IL34_00.LR.G1.D3_N | DDR_S[51] | U30 | 3 | DQ6
IL34_00.LR.G1.D2_P | DDR_S[52] | N32 | 3 | DQ2
IL34_00.LR.G1.D2_N | DDR_S[53] | P32 | 3 | DQ5
IL34_00.LR.G1.D1_P | DDR_S[54] | R30 | 3 | DQ3
IL34_00.LR.G1.D1_N | DDR_S[55] | T30 | 3 | LDM
IL34_00.LR.G1.D0_P | DDR_S[56] | P31 | 3 | DQ1
IL34_00.LR.G1.D0_N | DDR_S[57] | P30 | 3 | DQ7
IL34_00.LR.G0.S_P | DDR_S[58] | R29 | 3 | UDQS
IL34_00.LR.G0.S_N | DDR_S[59] | T28 | 3 | UDQSn
IL34_00.LR.G0.D4_P | DDR_S[50] | T29 | 3 | DQ8
IL34_00.LR.G0.D4_N | DDR_S[51] | U28 | 3 | CKE
IL34_00.LR.G0.D3_P | DDR_S[52] | U27 | 3 | DQ10
IL34_00.LR.G0.D3_N | DDR_S[53] | U26 | 3 | DQ14
IL34_00.LR.G0.D2_P | DDR_S[54] | R27 | 3 | DQ11
IL34_00.LR.G0.D2_N | DDR_S[55] | T27 | 3 | DQ12
IL34_00.LR.G0.D1_P | DDR_S[56] | R26 | 3 | DQ15
IL34_00.LR.G0.D1_N | DDR_S[57] | T26 | 3 | DQ13
IL34_00.LR.G0.D0_P | DDR_S[58] | P28 | 3 | DQ9
IL34_00.LR.G0.D0_N | DDR_S[59] | P29 | 3 | UDM

## CS Rev.3 Board Signal Timings
Net Status Report |  |  |  | Vp=Signal velocity of Propagation, c= Speed of light in air, Er= relative dielectric constant , Vp = c / sqrt (Er), c= 11.8 inches/ns & Er=3.5 Vp=6.310 inches/ns
Filename : C:\projects\copper-suicide\hardware\copper_suicide.PcbDoc
Date : 8/15/2017
Time : 2:34:35 PM
Time Elapsed : 00:00:01
Nets | Layer | Length (mm) | Length (inch) | Propogation Delay (Tpd) ns
BOOT | Signal Layers Only | 7.4785 | 0.29443 | 0.046661
CA | Signal Layers Only | 29.4952 | 1.1612 | 0.18403
CFG00.CFG_0 | Signal Layers Only | 0 | 0 | 0
CFG00.CFG_1 | Signal Layers Only | 0 | 0 | 0
CFG00.CFG_2 | Signal Layers Only | 0 | 0 | 0
CFG00.D0/MOSI/IO0 | Signal Layers Only | 109.2767 | 4.3022 | 0.68181
CFG00.D1/MISO/IO1 | Signal Layers Only | 114.9194 | 4.5244 | 0.71702
CFG00.DIN/CSS_N | Signal Layers Only | 114.8732 | 4.5226 | 0.71673
CFG00.DONE | Signal Layers Only | 124.5815 | 4.9048 | 0.7773
CFG00.DOUT | Signal Layers Only | 127.3855 | 5.0152 | 0.7948
CFG00.INITN | Signal Layers Only | 134.7509 | 5.3052 | 0.84075
CFG00.MCLK | Signal Layers Only | 104.9665 | 4.1325 | 0.65492
CFG00.PROG_N | Signal Layers Only | 123.5078 | 4.8625 | 0.7706
CFG00.TMP_AD0 | Signal Layers Only | 0 | 0 | 0
CFG00.TMP_AD1 | Signal Layers Only | 0 | 0 | 0
CFG00.VJTAG | Signal Layers Only | 5.0918 | 0.20046 | 0.031769
CFG00.WRITEN | Signal Layers Only | 101.0343 | 3.9777 | 0.63039
CFG01.CFG_0 | Signal Layers Only | 0 | 0 | 0
CFG01.CFG_1 | Signal Layers Only | 0 | 0 | 0
CFG01.CFG_2 | Signal Layers Only | 0 | 0 | 0
CFG01.D0/MOSI/IO0 | Signal Layers Only | 3.4321 | 0.13512 | 0.021414
CFG01.D1/MISO/IO1 | Signal Layers Only | 3.4321 | 0.13512 | 0.021414
CFG01.DIN/CSS_N | Signal Layers Only | 134.606 | 5.2995 | 0.83985
CFG01.DONE | Signal Layers Only | 132.731 | 5.2256 | 0.82815
CFG01.DOUT | Signal Layers Only | 3.4321 | 0.13512 | 0.021414
CFG01.INITN | Signal Layers Only | 159.8601 | 6.2937 | 0.99742
CFG01.MCLK | Signal Layers Only | 132.2505 | 5.2067 | 0.82515
CFG01.PROG_N | Signal Layers Only | 135.9621 | 5.3528 | 0.84831
CFG01.TMP_AD0 | Signal Layers Only | 0 | 0 | 0
CFG01.TMP_AD1 | Signal Layers Only | 0.3868 | 0.015228 | 0.0024134
CFG01.VJTAG | Signal Layers Only | 5.0918 | 0.20046 | 0.031769
CFG01.WRITEN | Signal Layers Only | 3.4321 | 0.13512 | 0.021414
CFG02.CFG_0 | Signal Layers Only | 0 | 0 | 0
CFG02.CFG_1 | Signal Layers Only | 0 | 0 | 0
CFG02.CFG_2 | Signal Layers Only | 0 | 0 | 0
CFG02.D0/MOSI/IO0 | Signal Layers Only | 3.4321 | 0.13512 | 0.021414
CFG02.D1/MISO/IO1 | Signal Layers Only | 3.4321 | 0.13512 | 0.021414
CFG02.DIN/CSS_N | Signal Layers Only | 160.2276 | 6.3082 | 0.99971
CFG02.DONE | Signal Layers Only | 159.8979 | 6.2952 | 0.99765
CFG02.DOUT | Signal Layers Only | 3.4321 | 0.13512 | 0.021414
CFG02.INITN | Signal Layers Only | 197.9234 | 7.7923 | 1.2349
CFG02.MCLK | Signal Layers Only | 155.3163 | 6.1148 | 0.96907
CFG02.PROG_N | Signal Layers Only | 159.6591 | 6.2858 | 0.99616
CFG02.TMP_AD0 | Signal Layers Only | 0.515 | 0.020276 | 0.0032132
CFG02.TMP_AD1 | Signal Layers Only | 0.3868 | 0.015228 | 0.0024134
CFG02.VJTAG | Signal Layers Only | 5.0918 | 0.20046 | 0.031769
CFG02.WRITEN | Signal Layers Only | 3.4321 | 0.13512 | 0.021414
CFG03.CFG_0 | Signal Layers Only | 0 | 0 | 0
CFG03.CFG_1 | Signal Layers Only | 0 | 0 | 0
CFG03.CFG_2 | Signal Layers Only | 0 | 0 | 0
CFG03.D0/MOSI/IO0 | Signal Layers Only | 3.4321 | 0.13512 | 0.021414
CFG03.D1/MISO/IO1 | Signal Layers Only | 3.4321 | 0.13512 | 0.021414
CFG03.DIN/CSS_N | Signal Layers Only | 185.578 | 7.3062 | 1.1579
CFG03.DONE | Signal Layers Only | 188.2532 | 7.4115 | 1.1746
CFG03.DOUT | Signal Layers Only | 3.4321 | 0.13512 | 0.021414
CFG03.INITN | Signal Layers Only | 195.2809 | 7.6882 | 1.2184
CFG03.MCLK | Signal Layers Only | 190.7326 | 7.5092 | 1.19
CFG03.PROG_N | Signal Layers Only | 191.2187 | 7.5283 | 1.1931
CFG03.TMP_AD0 | Signal Layers Only | 0.515 | 0.020276 | 0.0032132
CFG03.TMP_AD1 | Signal Layers Only | 0.3868 | 0.015228 | 0.0024134
CFG03.VJTAG | Signal Layers Only | 5.0918 | 0.20046 | 0.031769
CFG03.WRITEN | Signal Layers Only | 3.4321 | 0.13512 | 0.021414
CFG10.CFG_0 | Signal Layers Only | 0 | 0 | 0
CFG10.CFG_1 | Signal Layers Only | 0 | 0 | 0
CFG10.CFG_2 | Signal Layers Only | 0 | 0 | 0
CFG10.D0/MOSI/IO0 | Signal Layers Only | 3.4321 | 0.13512 | 0.021414
CFG10.D1/MISO/IO1 | Signal Layers Only | 3.4321 | 0.13512 | 0.021414
CFG10.DIN/CSS_N | Signal Layers Only | 67.0424 | 2.6395 | 0.4183
CFG10.DONE | Signal Layers Only | 66.7921 | 2.6296 | 0.41674
CFG10.DOUT | Signal Layers Only | 3.4321 | 0.13512 | 0.021414
CFG10.INITN | Signal Layers Only | 101.5908 | 3.9996 | 0.63386
CFG10.MCLK | Signal Layers Only | 72.0853 | 2.838 | 0.44976
CFG10.PROG_N | Signal Layers Only | 71.2883 | 2.8066 | 0.44479
CFG10.TMP_AD0 | Signal Layers Only | 0 | 0 | 0
CFG10.TMP_AD1 | Signal Layers Only | 0.3868 | 0.015228 | 0.0024134
CFG10.VJTAG | Signal Layers Only | 5.0918 | 0.20046 | 0.031769
CFG10.WRITEN | Signal Layers Only | 3.4321 | 0.13512 | 0.021414
CFG11.CFG_0 | Signal Layers Only | 0 | 0 | 0
CFG11.CFG_1 | Signal Layers Only | 0 | 0 | 0
CFG11.CFG_2 | Signal Layers Only | 0 | 0 | 0
CFG11.D0/MOSI/IO0 | Signal Layers Only | 3.4321 | 0.13512 | 0.021414
CFG11.D1/MISO/IO1 | Signal Layers Only | 3.4321 | 0.13512 | 0.021414
CFG11.DIN/CSS_N | Signal Layers Only | 94.6002 | 3.7244 | 0.59024
CFG11.DONE | Signal Layers Only | 95.1565 | 3.7463 | 0.59371
CFG11.DOUT | Signal Layers Only | 3.4321 | 0.13512 | 0.021414
CFG11.INITN | Signal Layers Only | 117.4992 | 4.626 | 0.73311
CFG11.MCLK | Signal Layers Only | 100.3954 | 3.9526 | 0.6264
CFG11.PROG_N | Signal Layers Only | 102.5451 | 4.0372 | 0.63981
CFG11.TMP_AD0 | Signal Layers Only | 0.515 | 0.020276 | 0.0032132
CFG11.TMP_AD1 | Signal Layers Only | 0.3868 | 0.015228 | 0.0024134
CFG11.VJTAG | Signal Layers Only | 5.0918 | 0.20046 | 0.031769
CFG11.WRITEN | Signal Layers Only | 3.4321 | 0.13512 | 0.021414
CFG12.CFG_0 | Signal Layers Only | 0 | 0 | 0
CFG12.CFG_1 | Signal Layers Only | 0 | 0 | 0
CFG12.CFG_2 | Signal Layers Only | 0 | 0 | 0
CFG12.D0/MOSI/IO0 | Signal Layers Only | 3.4321 | 0.13512 | 0.021414
CFG12.D1/MISO/IO1 | Signal Layers Only | 3.4321 | 0.13512 | 0.021414
CFG12.DIN/CSS_N | Signal Layers Only | 129.4593 | 5.0968 | 0.80774
CFG12.DONE | Signal Layers Only | 129.8044 | 5.1104 | 0.80989
CFG12.DOUT | Signal Layers Only | 3.4321 | 0.13512 | 0.021414
CFG12.INITN | Signal Layers Only | 145.7508 | 5.7382 | 0.90939
CFG12.MCLK | Signal Layers Only | 124.1923 | 4.8895 | 0.77488
CFG12.PROG_N | Signal Layers Only | 130.2914 | 5.1296 | 0.81293
CFG12.TMP_AD0 | Signal Layers Only | 0.515 | 0.020276 | 0.0032132
CFG12.TMP_AD1 | Signal Layers Only | 0 | 0 | 0
CFG12.VJTAG | Signal Layers Only | 5.0918 | 0.20046 | 0.031769
CFG12.WRITEN | Signal Layers Only | 3.4321 | 0.13512 | 0.021414
CFG13.CFG_0 | Signal Layers Only | 0 | 0 | 0
CFG13.CFG_1 | Signal Layers Only | 0 | 0 | 0
CFG13.CFG_2 | Signal Layers Only | 0 | 0 | 0
CFG13.D0/MOSI/IO0 | Signal Layers Only | 3.4321 | 0.13512 | 0.021414
CFG13.D1/MISO/IO1 | Signal Layers Only | 3.4321 | 0.13512 | 0.021414
CFG13.DIN/CSS_N | Signal Layers Only | 154.5467 | 6.0845 | 0.96427
CFG13.DONE | Signal Layers Only | 151.7276 | 5.9735 | 0.94668
CFG13.DOUT | Signal Layers Only | 3.4321 | 0.13512 | 0.021414
CFG13.INITN | Signal Layers Only | 172.4748 | 6.7904 | 1.0761
CFG13.MCLK | Signal Layers Only | 153.215 | 6.0321 | 0.95596
CFG13.PROG_N | Signal Layers Only | 156.0785 | 6.1448 | 0.97382
CFG13.TMP_AD0 | Signal Layers Only | 0.515 | 0.020276 | 0.0032132
CFG13.TMP_AD1 | Signal Layers Only | 0 | 0 | 0
CFG13.VJTAG | Signal Layers Only | 5.0918 | 0.20046 | 0.031769
CFG13.WRITEN | Signal Layers Only | 3.4321 | 0.13512 | 0.021414
CFG20.CFG_0 | Signal Layers Only | 0 | 0 | 0
CFG20.CFG_1 | Signal Layers Only | 0 | 0 | 0
CFG20.CFG_2 | Signal Layers Only | 0 | 0 | 0
CFG20.D0/MOSI/IO0 | Signal Layers Only | 3.4321 | 0.13512 | 0.021414
CFG20.D1/MISO/IO1 | Signal Layers Only | 3.4321 | 0.13512 | 0.021414
CFG20.DIN/CSS_N | Signal Layers Only | 30.235 | 1.1904 | 0.18865
CFG20.DONE | Signal Layers Only | 32.1686 | 1.2665 | 0.20071
CFG20.DOUT | Signal Layers Only | 3.4321 | 0.13512 | 0.021414
CFG20.INITN | Signal Layers Only | 49.4176 | 1.9456 | 0.30833
CFG20.MCLK | Signal Layers Only | 30.1007 | 1.1851 | 0.18781
CFG20.PROG_N | Signal Layers Only | 38.3196 | 1.5086 | 0.23909
CFG20.TMP_AD0 | Signal Layers Only | 0 | 0 | 0
CFG20.TMP_AD1 | Signal Layers Only | 0 | 0 | 0
CFG20.VJTAG | Signal Layers Only | 5.0918 | 0.20046 | 0.031769
CFG20.WRITEN | Signal Layers Only | 3.4321 | 0.13512 | 0.021414
CFG21.CFG_0 | Signal Layers Only | 0 | 0 | 0
CFG21.CFG_1 | Signal Layers Only | 0 | 0 | 0
CFG21.CFG_2 | Signal Layers Only | 0 | 0 | 0
CFG21.D0/MOSI/IO0 | Signal Layers Only | 3.4321 | 0.13512 | 0.021414
CFG21.D1/MISO/IO1 | Signal Layers Only | 3.4321 | 0.13512 | 0.021414
CFG21.DIN/CSS_N | Signal Layers Only | 45.6794 | 1.7984 | 0.28501
CFG21.DONE | Signal Layers Only | 46.2112 | 1.8193 | 0.28833
CFG21.DOUT | Signal Layers Only | 3.4321 | 0.13512 | 0.021414
CFG21.INITN | Signal Layers Only | 58.4322 | 2.3005 | 0.36458
CFG21.MCLK | Signal Layers Only | 44.8452 | 1.7656 | 0.2798
CFG21.PROG_N | Signal Layers Only | 47.6066 | 1.8743 | 0.29703
CFG21.TMP_AD0 | Signal Layers Only | 0 | 0 | 0
CFG21.TMP_AD1 | Signal Layers Only | 0.3868 | 0.015228 | 0.0024134
CFG21.VJTAG | Signal Layers Only | 5.0918 | 0.20046 | 0.031769
CFG21.WRITEN | Signal Layers Only | 3.4321 | 0.13512 | 0.021414
CFG22.CFG_0 | Signal Layers Only | 0 | 0 | 0
CFG22.CFG_1 | Signal Layers Only | 0 | 0 | 0
CFG22.CFG_2 | Signal Layers Only | 0 | 0 | 0
CFG22.D0/MOSI/IO0 | Signal Layers Only | 3.4321 | 0.13512 | 0.021414
CFG22.D1/MISO/IO1 | Signal Layers Only | 3.4321 | 0.13512 | 0.021414
CFG22.DIN/CSS_N | Signal Layers Only | 74.1594 | 2.9197 | 0.4627
CFG22.DONE | Signal Layers Only | 75.7645 | 2.9829 | 0.47272
CFG22.DOUT | Signal Layers Only | 3.4321 | 0.13512 | 0.021414
CFG22.INITN | Signal Layers Only | 82.5207 | 3.2488 | 0.51487
CFG22.MCLK | Signal Layers Only | 74.5413 | 2.9347 | 0.46509
CFG22.PROG_N | Signal Layers Only | 76.2513 | 3.002 | 0.47576
CFG22.TMP_AD0 | Signal Layers Only | 0.515 | 0.020276 | 0.0032132
CFG22.TMP_AD1 | Signal Layers Only | 0.3868 | 0.015228 | 0.0024134
CFG22.VJTAG | Signal Layers Only | 5.0918 | 0.20046 | 0.031769
CFG22.WRITEN | Signal Layers Only | 3.4321 | 0.13512 | 0.021414
CFG23.CFG_0 | Signal Layers Only | 0 | 0 | 0
CFG23.CFG_1 | Signal Layers Only | 0 | 0 | 0
CFG23.CFG_2 | Signal Layers Only | 0 | 0 | 0
CFG23.D0/MOSI/IO0 | Signal Layers Only | 3.4321 | 0.13512 | 0.021414
CFG23.D1/MISO/IO1 | Signal Layers Only | 3.4321 | 0.13512 | 0.021414
CFG23.DIN/CSS_N | Signal Layers Only | 106.3063 | 4.1853 | 0.66328
CFG23.DONE | Signal Layers Only | 111.1665 | 4.3766 | 0.6936
CFG23.DOUT | Signal Layers Only | 3.4321 | 0.13512 | 0.021414
CFG23.INITN | Signal Layers Only | 113.5695 | 4.4712 | 0.7086
CFG23.MCLK | Signal Layers Only | 109.6926 | 4.3186 | 0.68441
CFG23.PROG_N | Signal Layers Only | 108.0261 | 4.253 | 0.67401
CFG23.TMP_AD0 | Signal Layers Only | 0.515 | 0.020276 | 0.0032132
CFG23.TMP_AD1 | Signal Layers Only | 0.3868 | 0.015228 | 0.0024134
CFG23.VJTAG | Signal Layers Only | 5.0918 | 0.20046 | 0.031769
CFG23.WRITEN | Signal Layers Only | 3.4321 | 0.13512 | 0.021414
CFG30.CFG_0 | Signal Layers Only | 0 | 0 | 0
CFG30.CFG_1 | Signal Layers Only | 0 | 0 | 0
CFG30.CFG_2 | Signal Layers Only | 0 | 0 | 0
CFG30.D0/MOSI/IO0 | Signal Layers Only | 3.4321 | 0.13512 | 0.021414
CFG30.D1/MISO/IO1 | Signal Layers Only | 3.4321 | 0.13512 | 0.021414
CFG30.DIN/CSS_N | Signal Layers Only | 26.6701 | 1.05 | 0.1664
CFG30.DONE | Signal Layers Only | 32.4629 | 1.2781 | 0.20255
CFG30.DOUT | Signal Layers Only | 3.4321 | 0.13512 | 0.021414
CFG30.INITN | Signal Layers Only | 25.0857 | 0.98763 | 0.15652
CFG30.MCLK | Signal Layers Only | 23.4379 | 0.92275 | 0.14624
CFG30.PROG_N | Signal Layers Only | 32.0705 | 1.2626 | 0.2001
CFG30.TMP_AD0 | Signal Layers Only | 0 | 0 | 0
CFG30.TMP_AD1 | Signal Layers Only | 0.3868 | 0.015228 | 0.0024134
CFG30.VJTAG | Signal Layers Only | 5.0918 | 0.20046 | 0.031769
CFG30.WRITEN | Signal Layers Only | 3.4321 | 0.13512 | 0.021414
CFG31.CFG_0 | Signal Layers Only | 0 | 0 | 0
CFG31.CFG_1 | Signal Layers Only | 0 | 0 | 0
CFG31.CFG_2 | Signal Layers Only | 0 | 0 | 0
CFG31.D0/MOSI/IO0 | Signal Layers Only | 3.4321 | 0.13512 | 0.021414
CFG31.D1/MISO/IO1 | Signal Layers Only | 3.4321 | 0.13512 | 0.021414
CFG31.DIN/CSS_N | Signal Layers Only | 80.0243 | 3.1506 | 0.4993
CFG31.DONE | Signal Layers Only | 80.4189 | 3.1661 | 0.50176
CFG31.DOUT | Signal Layers Only | 1.9439 | 0.076532 | 0.012129
CFG31.INITN | Signal Layers Only | 79.8137 | 3.1423 | 0.49798
CFG31.MCLK | Signal Layers Only | 81.0032 | 3.1891 | 0.5054
CFG31.PROG_N | Signal Layers Only | 80.0128 | 3.1501 | 0.49923
CFG31.TMP_AD0 | Signal Layers Only | 0.515 | 0.020276 | 0.0032132
CFG31.TMP_AD1 | Signal Layers Only | 0.3868 | 0.015228 | 0.0024134
CFG31.VJTAG | Signal Layers Only | 5.0918 | 0.20046 | 0.031769
CFG31.WRITEN | Signal Layers Only | 3.4321 | 0.13512 | 0.021414
CFG32.CFG_0 | Signal Layers Only | 0 | 0 | 0
CFG32.CFG_1 | Signal Layers Only | 0 | 0 | 0
CFG32.CFG_2 | Signal Layers Only | 0 | 0 | 0
CFG32.D0/MOSI/IO0 | Signal Layers Only | 3.4321 | 0.13512 | 0.021414
CFG32.D1/MISO/IO1 | Signal Layers Only | 3.4321 | 0.13512 | 0.021414
CFG32.DIN/CSS_N | Signal Layers Only | 126.4248 | 4.9774 | 0.7888
CFG32.DONE | Signal Layers Only | 129.4698 | 5.0972 | 0.8078
CFG32.DOUT | Signal Layers Only | 3.4321 | 0.13512 | 0.021414
CFG32.INITN | Signal Layers Only | 125.6548 | 4.947 | 0.784
CFG32.MCLK | Signal Layers Only | 128.2023 | 5.0473 | 0.79989
CFG32.PROG_N | Signal Layers Only | 129.7751 | 5.1093 | 0.80971
CFG32.TMP_AD0 | Signal Layers Only | 0.515 | 0.020276 | 0.0032132
CFG32.TMP_AD1 | Signal Layers Only | 0 | 0 | 0
CFG32.VJTAG | Signal Layers Only | 5.0918 | 0.20046 | 0.031769
CFG32.WRITEN | Signal Layers Only | 3.4321 | 0.13512 | 0.021414
CFG33.CFG_0 | Signal Layers Only | 0 | 0 | 0
CFG33.CFG_1 | Signal Layers Only | 0 | 0 | 0
CFG33.CFG_2 | Signal Layers Only | 0 | 0 | 0
CFG33.D0/MOSI/IO0 | Signal Layers Only | 3.4321 | 0.13512 | 0.021414
CFG33.D1/MISO/IO1 | Signal Layers Only | 3.4321 | 0.13512 | 0.021414
CFG33.DIN/CSS_N | Signal Layers Only | 156.4365 | 6.1589 | 0.97606
CFG33.DONE | Signal Layers Only | 159.7298 | 6.2886 | 0.99661
CFG33.DOUT | Signal Layers Only | 3.4321 | 0.13512 | 0.021414
CFG33.INITN | Signal Layers Only | 162.7339 | 6.4068 | 1.0153
CFG33.MCLK | Signal Layers Only | 159.5812 | 6.2827 | 0.99568
CFG33.PROG_N | Signal Layers Only | 155.6062 | 6.1262 | 0.97088
CFG33.TMP_AD0 | Signal Layers Only | 0.515 | 0.020276 | 0.0032132
CFG33.TMP_AD1 | Signal Layers Only | 0 | 0 | 0
CFG33.VJTAG | Signal Layers Only | 4.7878 | 0.1885 | 0.029873
CFG33.WRITEN | Signal Layers Only | 3.4321 | 0.13512 | 0.021414
CFGCFG.CFG_0 | Signal Layers Only | 15.33 | 0.60354 | 0.095649
CFGCFG.CFG_1 | Signal Layers Only | 18.07 | 0.71142 | 0.11274
CFGCFG.CFG_2 | Signal Layers Only | 19.4363 | 0.76521 | 0.12127
CFGCFG.D0/MOSI/IO0 | Signal Layers Only | 22.0556 | 0.86833 | 0.13761
CFGCFG.D1/MISO/IO1 | Signal Layers Only | 18.213 | 0.71705 | 0.11364
CFGCFG.DIN/CSS_N | Signal Layers Only | 21.6052 | 0.8506 | 0.1348
CFGCFG.DONE | Signal Layers Only | 58.0373 | 2.2849 | 0.36211
CFGCFG.DOUT | Signal Layers Only | 3.4321 | 0.13512 | 0.021414
CFGCFG.INITN | Signal Layers Only | 65.4838 | 2.5781 | 0.40857
CFGCFG.MCLK | Signal Layers Only | 17.1894 | 0.67675 | 0.10725
CFGCFG.PROG_N | Signal Layers Only | 300.054 | 11.8132 | 1.8721
CFGCFG.TMP_AD0 | Signal Layers Only | 0 | 0 | 0
CFGCFG.TMP_AD1 | Signal Layers Only | 0 | 0 | 0
CFGCFG.VJTAG | Signal Layers Only | 3.0519 | 0.12015 | 0.019042
CFGCFG.WRITEN | Signal Layers Only | 10.993 | 0.4328 | 0.068589
CLK00.C_N | Signal Layers Only | 52.5952 | 2.0707 | 0.32816
CLK00.C_P | Signal Layers Only | 51.0882 | 2.0113 | 0.31876
CLK01.C_N | Signal Layers Only | 84.5444 | 3.3285 | 0.5275
CLK01.C_P | Signal Layers Only | 82.1806 | 3.2355 | 0.51275
CLK02.C_N | Signal Layers Only | 114.3779 | 4.5031 | 0.71364
CLK02.C_P | Signal Layers Only | 112.7855 | 4.4404 | 0.7037
CLK03.C_N | Signal Layers Only | 145.0839 | 5.712 | 0.90522
CLK03.C_P | Signal Layers Only | 142.945 | 5.6278 | 0.89188
CLK10.C_N | Signal Layers Only | 103.382 | 4.0702 | 0.64503
CLK10.C_P | Signal Layers Only | 101.5913 | 3.9997 | 0.63386
CLK11.C_N | Signal Layers Only | 150.9241 | 5.9419 | 0.94166
CLK11.C_P | Signal Layers Only | 153.5936 | 6.047 | 0.95832
CLK12.C_N | Signal Layers Only | 180.957 | 7.1243 | 1.129
CLK12.C_P | Signal Layers Only | 182.5592 | 7.1874 | 1.139
CLK13.C_N | Signal Layers Only | 212.4975 | 8.366 | 1.3258
CLK13.C_P | Signal Layers Only | 214.5682 | 8.4476 | 1.3388
CLK20.C_N | Signal Layers Only | 116.4353 | 4.5841 | 0.72648
CLK20.C_P | Signal Layers Only | 115.2615 | 4.5379 | 0.71915
CLK21.C_N | Signal Layers Only | 148.607 | 5.8507 | 0.92721
CLK21.C_P | Signal Layers Only | 147.2921 | 5.7989 | 0.919
CLK22.C_N | Signal Layers Only | 180.0813 | 7.0898 | 1.1236
CLK22.C_P | Signal Layers Only | 177.4348 | 6.9856 | 1.1071
CLK23.C_N | Signal Layers Only | 193.4968 | 7.618 | 1.2073
CLK23.C_P | Signal Layers Only | 193.2357 | 7.6077 | 1.2057
CLK30.C_N | Signal Layers Only | 145.0291 | 5.7098 | 0.90488
CLK30.C_P | Signal Layers Only | 144.1048 | 5.6734 | 0.89912
CLK31.C_N | Signal Layers Only | 174.764 | 6.8805 | 1.0904
CLK31.C_P | Signal Layers Only | 173.427 | 6.8278 | 1.0821
CLK32.C_N | Signal Layers Only | 206.605 | 8.1341 | 1.2891
CLK32.C_P | Signal Layers Only | 204.9318 | 8.0682 | 1.2786
CLK33.C_N | Signal Layers Only | 235.7939 | 9.2832 | 1.4712
CLK33.C_P | Signal Layers Only | 234.5572 | 9.2345 | 1.4635
CLKCFG.C_N | Signal Layers Only | 130.684 | 5.145 | 0.81538
CLKCFG.C_P | Signal Layers Only | 135.1918 | 5.3225 | 0.8435
CLK_R.CA_N | Signal Layers Only | 9.4118 | 0.37054 | 0.058723
CLK_R.CA_P | Signal Layers Only | 6.7549 | 0.26594 | 0.042146
CLK_R.CB_N | Signal Layers Only | 9.4118 | 0.37054 | 0.058723
CLK_R.CB_P | Signal Layers Only | 6.7849 | 0.26712 | 0.042333
CLK_R.CC_N | Signal Layers Only | 9.4118 | 0.37054 | 0.058723
CLK_R.CC_P | Signal Layers Only | 6.7849 | 0.26712 | 0.042333
CLK_R.CD_N | Signal Layers Only | 9.4118 | 0.37054 | 0.058723
CLK_R.CD_P | Signal Layers Only | 6.7849 | 0.26712 | 0.042333
CLK_R.CE_N | Signal Layers Only | 9.4118 | 0.37054 | 0.058723
CLK_R.CE_P | Signal Layers Only | 6.7849 | 0.26712 | 0.042333
CLK_R.CF_N | Signal Layers Only | 9.4118 | 0.37054 | 0.058723
CLK_R.CF_P | Signal Layers Only | 6.7849 | 0.26712 | 0.042333
CLK_R.CG_N | Signal Layers Only | 9.4118 | 0.37054 | 0.058723
CLK_R.CG_P | Signal Layers Only | 6.7849 | 0.26712 | 0.042333
CLK_R.CH_N | Signal Layers Only | 9.4118 | 0.37054 | 0.058723
CLK_R.CH_P | Signal Layers Only | 6.7849 | 0.26712 | 0.042333
CLK_R.CI_N | Signal Layers Only | 9.4118 | 0.37054 | 0.058723
CLK_R.CI_P | Signal Layers Only | 6.7849 | 0.26712 | 0.042333
CLK_R.CJ_N | Signal Layers Only | 9.4118 | 0.37054 | 0.058723
CLK_R.CJ_P | Signal Layers Only | 6.7849 | 0.26712 | 0.042333
CLK_R.CK_N | Signal Layers Only | 9.4118 | 0.37054 | 0.058723
CLK_R.CK_P | Signal Layers Only | 6.7849 | 0.26712 | 0.042333
CLK_R.CL_N | Signal Layers Only | 9.4118 | 0.37054 | 0.058723
CLK_R.CL_P | Signal Layers Only | 6.7549 | 0.26594 | 0.042146
CLK_R.CM_N | Signal Layers Only | 9.4118 | 0.37054 | 0.058723
CLK_R.CM_P | Signal Layers Only | 6.7849 | 0.26712 | 0.042333
CLK_R.CN_N | Signal Layers Only | 9.4118 | 0.37054 | 0.058723
CLK_R.CN_P | Signal Layers Only | 6.7849 | 0.26712 | 0.042333
CLK_R.CO_N | Signal Layers Only | 9.4118 | 0.37054 | 0.058723
CLK_R.CO_P | Signal Layers Only | 6.7849 | 0.26712 | 0.042333
CLK_R.CP_N | Signal Layers Only | 9.4118 | 0.37054 | 0.058723
CLK_R.CP_P | Signal Layers Only | 6.7849 | 0.26712 | 0.042333
CLK_R.CQ_N | Signal Layers Only | 9.4118 | 0.37054 | 0.058723
CLK_R.CQ_P | Signal Layers Only | 6.7849 | 0.26712 | 0.042333
CLK_SEL | Signal Layers Only | 121.0153 | 4.7644 | 0.75505
FAN_EN | Signal Layers Only | 370.2206 | 14.5756 | 2.3099
FBA | Signal Layers Only | 21.9365 | 0.86364 | 0.13687
FBB | Signal Layers Only | 24.0051 | 0.94508 | 0.14978
FBC | Signal Layers Only | 21.5056 | 0.84668 | 0.13418
FBD | Signal Layers Only | 21.5056 | 0.84668 | 0.13418
FBE | Signal Layers Only | 21.5056 | 0.84668 | 0.13418
FBF | Signal Layers Only | 22.5647 | 0.88837 | 0.14079
FBG | Signal Layers Only | 21.5056 | 0.84668 | 0.13418
FBH | Signal Layers Only | 18.5033 | 0.72848 | 0.11545
FBI | Signal Layers Only | 19.7662 | 0.7782 | 0.12333
FBJ | Signal Layers Only | 21.5056 | 0.84668 | 0.13418
FBK | Signal Layers Only | 21.5056 | 0.84668 | 0.13418
FBL | Signal Layers Only | 21.5056 | 0.84668 | 0.13418
FBM | Signal Layers Only | 21.5056 | 0.84668 | 0.13418
FBN | Signal Layers Only | 21.5056 | 0.84668 | 0.13418
FBO | Signal Layers Only | 21.5056 | 0.84668 | 0.13418
FBP | Signal Layers Only | 21.5056 | 0.84668 | 0.13418
FBQ | Signal Layers Only | 21.5056 | 0.84668 | 0.13418
FMC.A0 | Signal Layers Only | 57.6438 | 2.2694 | 0.35966
FMC.A1 | Signal Layers Only | 55.8617 | 2.1993 | 0.34854
FMC.A10 | Signal Layers Only | 41.3399 | 1.6276 | 0.25793
FMC.A11 | Signal Layers Only | 40.9579 | 1.6125 | 0.25555
FMC.A12 | Signal Layers Only | 13.2943 | 0.5234 | 0.082947
FMC.A13 | Signal Layers Only | 14.3008 | 0.56302 | 0.089227
FMC.A14 | Signal Layers Only | 13.9893 | 0.55076 | 0.087284
FMC.A15 | Signal Layers Only | 14.0592 | 0.55351 | 0.08772
FMC.A16 | Signal Layers Only | 13.4776 | 0.53061 | 0.084091
FMC.A17 | Signal Layers Only | 14.4018 | 0.567 | 0.089857
FMC.A18 | Signal Layers Only | 13.3947 | 0.52735 | 0.083574
FMC.A19 | Signal Layers Only | 59.317 | 2.3353 | 0.3701
FMC.A2 | Signal Layers Only | 54.2208 | 2.1347 | 0.3383
FMC.A20 | Signal Layers Only | 60.4912 | 2.3815 | 0.37742
FMC.A21 | Signal Layers Only | 60.1541 | 2.3683 | 0.37532
FMC.A22 | Signal Layers Only | 61.7591 | 2.4315 | 0.38533
FMC.A23 | Signal Layers Only | 58.276 | 2.2943 | 0.3636
FMC.A24 | Signal Layers Only | 47.0314 | 1.8516 | 0.29344
FMC.A3 | Signal Layers Only | 55.4603 | 2.1835 | 0.34603
FMC.A4 | Signal Layers Only | 53.7912 | 2.1178 | 0.33562
FMC.A5 | Signal Layers Only | 56.131 | 2.2099 | 0.35022
FMC.A6 | Signal Layers Only | 46.7404 | 1.8402 | 0.29163
FMC.A7 | Signal Layers Only | 42.5605 | 1.6756 | 0.26555
FMC.A8 | Signal Layers Only | 44.3259 | 1.7451 | 0.27656
FMC.A9 | Signal Layers Only | 39.912 | 1.5713 | 0.24902
FMC.CLK | Signal Layers Only | 19.0657 | 0.75062 | 0.11896
FMC.D0 | Signal Layers Only | 15.8361 | 0.62347 | 0.098806
FMC.D1 | Signal Layers Only | 14.829 | 0.58382 | 0.092523
FMC.D10 | Signal Layers Only | 30.0558 | 1.1833 | 0.18753
FMC.D11 | Signal Layers Only | 26.4751 | 1.0423 | 0.16519
FMC.D12 | Signal Layers Only | 25.5124 | 1.0044 | 0.15918
FMC.D13 | Signal Layers Only | 13.1048 | 0.51594 | 0.081765
FMC.D14 | Signal Layers Only | 13.9122 | 0.54772 | 0.086803
FMC.D15 | Signal Layers Only | 14.4847 | 0.57026 | 0.090375
FMC.D2 | Signal Layers Only | 63.4415 | 2.4977 | 0.39583
FMC.D3 | Signal Layers Only | 62.4064 | 2.4569 | 0.38937
FMC.D4 | Signal Layers Only | 41.9828 | 1.6529 | 0.26194
FMC.D5 | Signal Layers Only | 38.7484 | 1.5255 | 0.24176
FMC.D6 | Signal Layers Only | 41.6345 | 1.6392 | 0.25977
FMC.D7 | Signal Layers Only | 32.7932 | 1.2911 | 0.20461
FMC.D8 | Signal Layers Only | 29.3809 | 1.1567 | 0.18332
FMC.D9 | Signal Layers Only | 29.7213 | 1.1701 | 0.18544
FMC.GPIO0 | Signal Layers Only | 24.3781 | 0.95977 | 0.1521
FMC.GPIO1 | Signal Layers Only | 19.3607 | 0.76223 | 0.1208
FMC.GPIO2 | Signal Layers Only | 67.9302 | 2.6744 | 0.42384
FMC.IRQ | Signal Layers Only | 15.3432 | 0.60406 | 0.095731
FMC.NBL0 | Signal Layers Only | 54.9978 | 2.1653 | 0.34315
FMC.NBL1 | Signal Layers Only | 54.0898 | 2.1295 | 0.33748
FMC.NBL2 | Signal Layers Only | 57.2225 | 2.2529 | 0.35703
FMC.NBL3 | Signal Layers Only | 59.0531 | 2.3249 | 0.36845
FMC.NE1 | Signal Layers Only | 14.7332 | 0.58005 | 0.091925
FMC.NL | Signal Layers Only | 50.3329 | 1.9816 | 0.31404
FMC.NOE | Signal Layers Only | 40.5487 | 1.5964 | 0.253
FMC.NWAIT | Signal Layers Only | 14.0567 | 0.55341 | 0.087704
FMC.NWE | Signal Layers Only | 40.7188 | 1.6031 | 0.25406
FMC_CLK_T | Signal Layers Only | 17.1658 | 0.67582 | 0.1071
FPGAB_TCKA | Signal Layers Only | 201.9802 | 7.952 | 1.2602
FPGAB_TCKB | Signal Layers Only | 84.1752 | 3.314 | 0.5252
FPGAB_TCKC | Signal Layers Only | 106.304 | 4.1852 | 0.66326
FPGAB_TCKD | Signal Layers Only | 139.3013 | 5.4843 | 0.86915
FPGAB_TCKE | Signal Layers Only | 156.161 | 6.1481 | 0.97434
FPGAB_TCKF | Signal Layers Only | 302.0468 | 11.8916 | 1.8846
FPGAB_TCKG | Signal Layers Only | 270.0834 | 10.6332 | 1.6851
FPGAB_TCKH | Signal Layers Only | 239.187 | 9.4168 | 1.4924
FPGAB_TCKI | Signal Layers Only | 216.6621 | 8.53 | 1.3518
FPGAB_TCKJ | Signal Layers Only | 326.3403 | 12.8481 | 2.0361
FPGAB_TCKK | Signal Layers Only | 283.2721 | 11.1525 | 1.7674
FPGAB_TCKL | Signal Layers Only | 243.1844 | 9.5742 | 1.5173
FPGAB_TCKM | Signal Layers Only | 210.2918 | 8.2792 | 1.3121
FPGAB_TCKN | Signal Layers Only | 342.3631 | 13.4789 | 2.1361
FPGAB_TCKO | Signal Layers Only | 300.0035 | 11.8112 | 1.8718
FPGAB_TCKP | Signal Layers Only | 262.7618 | 10.345 | 1.6395
FPGAB_TCKQ | Signal Layers Only | 223.7444 | 8.8088 | 1.396
FPGAB_TMSA | Signal Layers Only | 197.6883 | 7.783 | 1.2334
FPGAB_TMSB | Signal Layers Only | 82.1437 | 3.234 | 0.51252
FPGAB_TMSC | Signal Layers Only | 103.6314 | 4.08 | 0.64659
FPGAB_TMSD | Signal Layers Only | 137.1067 | 5.3979 | 0.85545
FPGAB_TMSE | Signal Layers Only | 156.0916 | 6.1453 | 0.97391
FPGAB_TMSF | Signal Layers Only | 299.3682 | 11.7862 | 1.8679
FPGAB_TMSG | Signal Layers Only | 267.1525 | 10.5178 | 1.6668
FPGAB_TMSH | Signal Layers Only | 238.4276 | 9.3869 | 1.4876
FPGAB_TMSI | Signal Layers Only | 213.2393 | 8.3953 | 1.3305
FPGAB_TMSJ | Signal Layers Only | 323.7304 | 12.7453 | 2.0199
FPGAB_TMSK | Signal Layers Only | 280.3513 | 11.0375 | 1.7492
FPGAB_TMSL | Signal Layers Only | 239.6311 | 9.4343 | 1.4951
FPGAB_TMSM | Signal Layers Only | 207.7919 | 8.1808 | 1.2965
FPGAB_TMSN | Signal Layers Only | 340.3695 | 13.4004 | 2.1237
FPGAB_TMSO | Signal Layers Only | 296.8767 | 11.6881 | 1.8523
FPGAB_TMSP | Signal Layers Only | 261.4408 | 10.293 | 1.6312
FPGAB_TMSQ | Signal Layers Only | 223.0675 | 8.7822 | 1.3918
FPGAI_TCKA | Signal Layers Only | 2.9481 | 0.11607 | 0.018394
FPGAI_TCKB | Signal Layers Only | 2.9481 | 0.11607 | 0.018394
FPGAI_TCKC | Signal Layers Only | 2.9481 | 0.11607 | 0.018394
FPGAI_TCKD | Signal Layers Only | 2.9481 | 0.11607 | 0.018394
FPGAI_TCKE | Signal Layers Only | 2.9481 | 0.11607 | 0.018394
FPGAI_TCKF | Signal Layers Only | 2.9481 | 0.11607 | 0.018394
FPGAI_TCKG | Signal Layers Only | 2.9481 | 0.11607 | 0.018394
FPGAI_TCKH | Signal Layers Only | 2.9481 | 0.11607 | 0.018394
FPGAI_TCKI | Signal Layers Only | 2.9481 | 0.11607 | 0.018394
FPGAI_TCKJ | Signal Layers Only | 2.9481 | 0.11607 | 0.018394
FPGAI_TCKK | Signal Layers Only | 2.9481 | 0.11607 | 0.018394
FPGAI_TCKL | Signal Layers Only | 2.9481 | 0.11607 | 0.018394
FPGAI_TCKM | Signal Layers Only | 2.9481 | 0.11607 | 0.018394
FPGAI_TCKN | Signal Layers Only | 2.9481 | 0.11607 | 0.018394
FPGAI_TCKO | Signal Layers Only | 2.9481 | 0.11607 | 0.018394
FPGAI_TCKP | Signal Layers Only | 2.9481 | 0.11607 | 0.018394
FPGAI_TCKQ | Signal Layers Only | 2.9481 | 0.11607 | 0.018394
FPGAI_TDIA | Signal Layers Only | 184.1222 | 7.2489 | 1.1488
FPGAI_TDIB | Signal Layers Only | 62.993 | 2.48 | 0.39303
FPGAI_TDIC | Signal Layers Only | 87.7197 | 3.4535 | 0.54731
FPGAI_TDID | Signal Layers Only | 118.4002 | 4.6614 | 0.73874
FPGAI_TDIE | Signal Layers Only | 150.6396 | 5.9307 | 0.93989
FPGAI_TDIF | Signal Layers Only | 289.0788 | 11.3811 | 1.8037
FPGAI_TDIG | Signal Layers Only | 255.8869 | 10.0743 | 1.5966
FPGAI_TDIH | Signal Layers Only | 224.6578 | 8.8448 | 1.4017
FPGAI_TDII | Signal Layers Only | 199.0728 | 7.8375 | 1.2421
FPGAI_TDIJ | Signal Layers Only | 313.4809 | 12.3418 | 1.9559
FPGAI_TDIK | Signal Layers Only | 270.985 | 10.6687 | 1.6908
FPGAI_TDIL | Signal Layers Only | 234.4189 | 9.2291 | 1.4626
FPGAI_TDIM | Signal Layers Only | 197.3193 | 7.7685 | 1.2311
FPGAI_TDIN | Signal Layers Only | 329.7322 | 12.9816 | 2.0573
FPGAI_TDIO | Signal Layers Only | 289.7129 | 11.406 | 1.8076
FPGAI_TDIP | Signal Layers Only | 254.626 | 10.0247 | 1.5887
FPGAI_TDIQ | Signal Layers Only | 210.5483 | 8.2893 | 1.3137
FPGAI_TDOA | Signal Layers Only | 180.136 | 7.092 | 1.1239
FPGAI_TDOB | Signal Layers Only | 63.823 | 2.5127 | 0.39821
FPGAI_TDOC | Signal Layers Only | 88.1747 | 3.4714 | 0.55015
FPGAI_TDOD | Signal Layers Only | 118.5612 | 4.6678 | 0.73974
FPGAI_TDOE | Signal Layers Only | 137.1114 | 5.3981 | 0.85548
FPGAI_TDOF | Signal Layers Only | 288.1951 | 11.3463 | 1.7981
FPGAI_TDOG | Signal Layers Only | 255.4976 | 10.059 | 1.5941
FPGAI_TDOH | Signal Layers Only | 223.8005 | 8.811 | 1.3964
FPGAI_TDOI | Signal Layers Only | 197.9858 | 7.7947 | 1.2353
FPGAI_TDOJ | Signal Layers Only | 315.232 | 12.4107 | 1.9668
FPGAI_TDOK | Signal Layers Only | 270.1106 | 10.6343 | 1.6853
FPGAI_TDOL | Signal Layers Only | 232.5943 | 9.1573 | 1.4512
FPGAI_TDOM | Signal Layers Only | 195.4491 | 7.6949 | 1.2195
FPGAI_TDON | Signal Layers Only | 329.2295 | 12.9618 | 2.0542
FPGAI_TDOO | Signal Layers Only | 289.2973 | 11.3897 | 1.805
FPGAI_TDOP | Signal Layers Only | 253.3918 | 9.9761 | 1.581
FPGAI_TDOQ | Signal Layers Only | 209.1374 | 8.2338 | 1.3049
FPGAI_TMSA | Signal Layers Only | 2.5649 | 0.10098 | 0.016003
FPGAI_TMSB | Signal Layers Only | 2.5649 | 0.10098 | 0.016003
FPGAI_TMSC | Signal Layers Only | 2.5649 | 0.10098 | 0.016003
FPGAI_TMSD | Signal Layers Only | 2.5649 | 0.10098 | 0.016003
FPGAI_TMSE | Signal Layers Only | 2.5649 | 0.10098 | 0.016003
FPGAI_TMSF | Signal Layers Only | 2.5649 | 0.10098 | 0.016003
FPGAI_TMSG | Signal Layers Only | 2.5649 | 0.10098 | 0.016003
FPGAI_TMSH | Signal Layers Only | 2.5649 | 0.10098 | 0.016003
FPGAI_TMSI | Signal Layers Only | 2.5649 | 0.10098 | 0.016003
FPGAI_TMSJ | Signal Layers Only | 2.5649 | 0.10098 | 0.016003
FPGAI_TMSK | Signal Layers Only | 2.5649 | 0.10098 | 0.016003
FPGAI_TMSL | Signal Layers Only | 2.5649 | 0.10098 | 0.016003
FPGAI_TMSM | Signal Layers Only | 2.5649 | 0.10098 | 0.016003
FPGAI_TMSN | Signal Layers Only | 2.5649 | 0.10098 | 0.016003
FPGAI_TMSO | Signal Layers Only | 2.5649 | 0.10098 | 0.016003
FPGAI_TMSP | Signal Layers Only | 2.5649 | 0.10098 | 0.016003
FPGAI_TMSQ | Signal Layers Only | 2.5649 | 0.10098 | 0.016003
FPGA_LEDA | Signal Layers Only | 148.641 | 5.852 | 0.92742
FPGA_LEDB | Signal Layers Only | 39.4398 | 1.5527 | 0.24608
FPGA_LEDC | Signal Layers Only | 63.041 | 2.4819 | 0.39333
FPGA_LEDD | Signal Layers Only | 80.6849 | 3.1766 | 0.50342
FPGA_LEDE | Signal Layers Only | 94.951 | 3.7382 | 0.59243
FPGA_LEDF | Signal Layers Only | 279.4198 | 11.0008 | 1.7434
FPGA_LEDG | Signal Layers Only | 244.0372 | 9.6078 | 1.5226
FPGA_LEDH | Signal Layers Only | 204.1237 | 8.0364 | 1.2736
FPGA_LEDI | Signal Layers Only | 180.8123 | 7.1186 | 1.1281
FPGA_LEDJ | Signal Layers Only | 393.5656 | 15.4947 | 2.4556
FPGA_LEDK | Signal Layers Only | 267.2448 | 10.5215 | 1.6674
FPGA_LEDL | Signal Layers Only | 218.0288 | 8.5838 | 1.3604
FPGA_LEDM | Signal Layers Only | 174.6442 | 6.8758 | 1.0897
FPGA_LEDN | Signal Layers Only | 367.4477 | 14.4665 | 2.2926
FPGA_LEDO | Signal Layers Only | 230.8674 | 9.0893 | 1.4405
FPGA_LEDP | Signal Layers Only | 249.5474 | 9.8247 | 1.557
FPGA_LEDQ | Signal Layers Only | 207.65 | 8.1752 | 1.2956
FPGA_TCKA | Signal Layers Only | 5.1642 | 0.20332 | 0.032221
FPGA_TCKB | Signal Layers Only | 5.1642 | 0.20332 | 0.032221
FPGA_TCKC | Signal Layers Only | 5.1642 | 0.20332 | 0.032221
FPGA_TCKD | Signal Layers Only | 5.1642 | 0.20332 | 0.032221
FPGA_TCKE | Signal Layers Only | 5.1642 | 0.20332 | 0.032221
FPGA_TCKF | Signal Layers Only | 5.1642 | 0.20332 | 0.032221
FPGA_TCKG | Signal Layers Only | 5.1642 | 0.20332 | 0.032221
FPGA_TCKH | Signal Layers Only | 5.1642 | 0.20332 | 0.032221
FPGA_TCKI | Signal Layers Only | 5.1642 | 0.20332 | 0.032221
FPGA_TCKJ | Signal Layers Only | 5.1642 | 0.20332 | 0.032221
FPGA_TCKK | Signal Layers Only | 5.1642 | 0.20332 | 0.032221
FPGA_TCKL | Signal Layers Only | 5.1642 | 0.20332 | 0.032221
FPGA_TCKM | Signal Layers Only | 5.1642 | 0.20332 | 0.032221
FPGA_TCKN | Signal Layers Only | 5.1642 | 0.20332 | 0.032221
FPGA_TCKO | Signal Layers Only | 5.1642 | 0.20332 | 0.032221
FPGA_TCKP | Signal Layers Only | 5.1642 | 0.20332 | 0.032221
FPGA_TCKQ | Signal Layers Only | 5.1642 | 0.20332 | 0.032221
FPGA_TDIA | Signal Layers Only | 5.1642 | 0.20332 | 0.032221
FPGA_TDIB | Signal Layers Only | 5.1642 | 0.20332 | 0.032221
FPGA_TDIC | Signal Layers Only | 5.1642 | 0.20332 | 0.032221
FPGA_TDID | Signal Layers Only | 5.1642 | 0.20332 | 0.032221
FPGA_TDIE | Signal Layers Only | 5.1642 | 0.20332 | 0.032221
FPGA_TDIF | Signal Layers Only | 5.1642 | 0.20332 | 0.032221
FPGA_TDIG | Signal Layers Only | 5.1642 | 0.20332 | 0.032221
FPGA_TDIH | Signal Layers Only | 5.1642 | 0.20332 | 0.032221
FPGA_TDII | Signal Layers Only | 5.1642 | 0.20332 | 0.032221
FPGA_TDIJ | Signal Layers Only | 5.1642 | 0.20332 | 0.032221
FPGA_TDIK | Signal Layers Only | 5.1642 | 0.20332 | 0.032221
FPGA_TDIL | Signal Layers Only | 5.1642 | 0.20332 | 0.032221
FPGA_TDIM | Signal Layers Only | 5.1642 | 0.20332 | 0.032221
FPGA_TDIN | Signal Layers Only | 5.1642 | 0.20332 | 0.032221
FPGA_TDIO | Signal Layers Only | 5.1642 | 0.20332 | 0.032221
FPGA_TDIP | Signal Layers Only | 5.1642 | 0.20332 | 0.032221
FPGA_TDIQ | Signal Layers Only | 5.1642 | 0.20332 | 0.032221
FPGA_TDOA | Signal Layers Only | 10.5649 | 0.41594 | 0.065918
FPGA_TDOB | Signal Layers Only | 10.5649 | 0.41594 | 0.065918
FPGA_TDOC | Signal Layers Only | 10.5649 | 0.41594 | 0.065918
FPGA_TDOD | Signal Layers Only | 10.5649 | 0.41594 | 0.065918
FPGA_TDOE | Signal Layers Only | 10.5649 | 0.41594 | 0.065918
FPGA_TDOF | Signal Layers Only | 10.5649 | 0.41594 | 0.065918
FPGA_TDOG | Signal Layers Only | 10.5649 | 0.41594 | 0.065918
FPGA_TDOH | Signal Layers Only | 10.5649 | 0.41594 | 0.065918
FPGA_TDOI | Signal Layers Only | 10.5649 | 0.41594 | 0.065918
FPGA_TDOJ | Signal Layers Only | 10.5649 | 0.41594 | 0.065918
FPGA_TDOK | Signal Layers Only | 10.5649 | 0.41594 | 0.065918
FPGA_TDOL | Signal Layers Only | 10.5649 | 0.41594 | 0.065918
FPGA_TDOM | Signal Layers Only | 10.5649 | 0.41594 | 0.065918
FPGA_TDON | Signal Layers Only | 10.5649 | 0.41594 | 0.065918
FPGA_TDOO | Signal Layers Only | 10.5649 | 0.41594 | 0.065918
FPGA_TDOP | Signal Layers Only | 10.5649 | 0.41594 | 0.065918
FPGA_TDOQ | Signal Layers Only | 10.5649 | 0.41594 | 0.065918
FPGA_TMSA | Signal Layers Only | 4.1985 | 0.1653 | 0.026196
FPGA_TMSB | Signal Layers Only | 4.1985 | 0.1653 | 0.026196
FPGA_TMSC | Signal Layers Only | 4.1985 | 0.1653 | 0.026196
FPGA_TMSD | Signal Layers Only | 4.1985 | 0.1653 | 0.026196
FPGA_TMSE | Signal Layers Only | 4.1985 | 0.1653 | 0.026196
FPGA_TMSF | Signal Layers Only | 4.1985 | 0.1653 | 0.026196
FPGA_TMSG | Signal Layers Only | 4.1985 | 0.1653 | 0.026196
FPGA_TMSH | Signal Layers Only | 4.1985 | 0.1653 | 0.026196
FPGA_TMSI | Signal Layers Only | 4.1985 | 0.1653 | 0.026196
FPGA_TMSJ | Signal Layers Only | 4.1985 | 0.1653 | 0.026196
FPGA_TMSK | Signal Layers Only | 4.1985 | 0.1653 | 0.026196
FPGA_TMSL | Signal Layers Only | 4.1985 | 0.1653 | 0.026196
FPGA_TMSM | Signal Layers Only | 4.1985 | 0.1653 | 0.026196
FPGA_TMSN | Signal Layers Only | 4.1985 | 0.1653 | 0.026196
FPGA_TMSO | Signal Layers Only | 4.1985 | 0.1653 | 0.026196
FPGA_TMSP | Signal Layers Only | 4.1985 | 0.1653 | 0.026196
FPGA_TMSQ | Signal Layers Only | 4.1985 | 0.1653 | 0.026196
GND | Signal Layers Only | 3488.4928 | 137.3423 | 21.7658
I1V35_SNSA | Signal Layers Only | 49.565 | 1.9514 | 0.30925
I1V35_SNSB | Signal Layers Only | 94.8418 | 3.7339 | 0.59175
I2C_A.SCL | Signal Layers Only | 326.8957 | 12.8699 | 2.0396
I2C_A.SDA | Signal Layers Only | 330.6222 | 13.0166 | 2.0629
I2C_B.SCL | Signal Layers Only | 396.7949 | 15.6219 | 2.4757
I2C_B.SDA | Signal Layers Only | 387.4088 | 15.2523 | 2.4172
I2C_C.SCL | Signal Layers Only | 75.6619 | 2.9788 | 0.47208
I2C_C.SDA | Signal Layers Only | 77.589 | 3.0547 | 0.4841
I2V5_SNS | Signal Layers Only | 34.4539 | 1.3565 | 0.21497
I3V3_SNS | Signal Layers Only | 16.4117 | 0.64613 | 0.1024
I5_SNS | Signal Layers Only | 301.111 | 11.8548 | 1.8787
IL07_00.LR.G0.D0_N | Signal Layers Only | 76.7661 | 3.0223 | 0.47897
IL07_00.LR.G0.D0_P | Signal Layers Only | 77.6819 | 3.0583 | 0.48468
IL07_00.LR.G0.D1_N | Signal Layers Only | 83.8878 | 3.3027 | 0.5234
IL07_00.LR.G0.D1_P | Signal Layers Only | 83.7447 | 3.297 | 0.52251
IL07_00.LR.G0.D2_N | Signal Layers Only | 72.5591 | 2.8567 | 0.45272
IL07_00.LR.G0.D2_P | Signal Layers Only | 72.727 | 2.8633 | 0.45377
IL07_00.LR.G0.D3_N | Signal Layers Only | 71.4893 | 2.8145 | 0.44604
IL07_00.LR.G0.D3_P | Signal Layers Only | 67.8078 | 2.6696 | 0.42307
IL07_00.LR.G0.D4_N | Signal Layers Only | 76.1518 | 2.9981 | 0.47514
IL07_00.LR.G0.D4_P | Signal Layers Only | 77.0128 | 3.032 | 0.48051
IL07_00.LR.G0.S_N | Signal Layers Only | 70.2601 | 2.7661 | 0.43838
IL07_00.LR.G0.S_P | Signal Layers Only | 72.8757 | 2.8691 | 0.45469
IL07_00.LR.G1.D0_N | Signal Layers Only | 62.2615 | 2.4512 | 0.38847
IL07_00.LR.G1.D0_P | Signal Layers Only | 61.9635 | 2.4395 | 0.38661
IL07_00.LR.G1.D1_N | Signal Layers Only | 70.2097 | 2.7642 | 0.43806
IL07_00.LR.G1.D1_P | Signal Layers Only | 69.0373 | 2.718 | 0.43075
IL07_00.LR.G1.D2_N | Signal Layers Only | 67.9287 | 2.6744 | 0.42383
IL07_00.LR.G1.D2_P | Signal Layers Only | 65.1172 | 2.5637 | 0.40629
IL07_00.LR.G1.D3_N | Signal Layers Only | 69.3083 | 2.7287 | 0.43244
IL07_00.LR.G1.D3_P | Signal Layers Only | 70.2888 | 2.7673 | 0.43855
IL07_00.LR.G1.D4_N | Signal Layers Only | 50.0274 | 1.9696 | 0.31214
IL07_00.LR.G1.D4_P | Signal Layers Only | 52.1267 | 2.0522 | 0.32524
IL07_00.LR.G1.S_N | Signal Layers Only | 63.8114 | 2.5123 | 0.39814
IL07_00.LR.G1.S_P | Signal Layers Only | 65.7281 | 2.5877 | 0.4101
IL07_00.LR.G2.D0_N | Signal Layers Only | 59.1951 | 2.3305 | 0.36934
IL07_00.LR.G2.D0_P | Signal Layers Only | 61.4118 | 2.4178 | 0.38317
IL07_00.LR.G2.D1_N | Signal Layers Only | 60.0751 | 2.3652 | 0.37483
IL07_00.LR.G2.D1_P | Signal Layers Only | 60.3701 | 2.3768 | 0.37667
IL07_00.LR.G2.D2_N | Signal Layers Only | 57.4597 | 2.2622 | 0.35851
IL07_00.LR.G2.D2_P | Signal Layers Only | 55.8097 | 2.1972 | 0.34821
IL07_00.LR.G2.D3_N | Signal Layers Only | 60.5778 | 2.385 | 0.37796
IL07_00.LR.G2.D3_P | Signal Layers Only | 57.9101 | 2.2799 | 0.36132
IL07_00.LR.G2.D4_N | Signal Layers Only | 52.8225 | 2.0796 | 0.32958
IL07_00.LR.G2.D4_P | Signal Layers Only | 53.4489 | 2.1043 | 0.33348
IL07_00.LR.G2.S_N | Signal Layers Only | 49.5389 | 1.9504 | 0.30909
IL07_00.LR.G2.S_P | Signal Layers Only | 46.5188 | 1.8314 | 0.29025
IL07_00.LR.G3.D0_N | Signal Layers Only | 68.8901 | 2.7122 | 0.42983
IL07_00.LR.G3.D0_P | Signal Layers Only | 66.8421 | 2.6316 | 0.41705
IL07_00.LR.G3.D1_N | Signal Layers Only | 80.072 | 3.1524 | 0.49959
IL07_00.LR.G3.D1_P | Signal Layers Only | 83.0381 | 3.2692 | 0.5181
IL07_00.LR.G3.D2_N | Signal Layers Only | 68.273 | 2.6879 | 0.42598
IL07_00.LR.G3.D2_P | Signal Layers Only | 67.7614 | 2.6678 | 0.42278
IL07_00.LR.G3.D3_N | Signal Layers Only | 58.8007 | 2.315 | 0.36688
IL07_00.LR.G3.D3_P | Signal Layers Only | 61.8042 | 2.4332 | 0.38562
IL07_00.LR.G3.D4_N | Signal Layers Only | 65.2562 | 2.5691 | 0.40715
IL07_00.LR.G3.D4_P | Signal Layers Only | 64.1646 | 2.5262 | 0.40034
IL07_00.LR.G3.S_N | Signal Layers Only | 64.9343 | 2.5565 | 0.40515
IL07_00.LR.G3.S_P | Signal Layers Only | 65.9162 | 2.5951 | 0.41127
IL07_00.TB.G13.C_N | Signal Layers Only | 80.8615 | 3.1835 | 0.50452
IL07_00.TB.G13.C_P | Signal Layers Only | 76.4903 | 3.0114 | 0.47725
IL07_00.TB.G13.D0_N | Signal Layers Only | 74.9784 | 2.9519 | 0.46781
IL07_00.TB.G13.D0_P | Signal Layers Only | 74.0485 | 2.9153 | 0.46201
IL07_00.TB.G13.D1_N | Signal Layers Only | 77.946 | 3.0687 | 0.48633
IL07_00.TB.G13.D1_P | Signal Layers Only | 77.1591 | 3.0378 | 0.48142
IL07_00.TB.G13.D2_N | Signal Layers Only | 83.6409 | 3.293 | 0.52186
IL07_00.TB.G13.D2_P | Signal Layers Only | 81.7482 | 3.2184 | 0.51005
IL07_00.TB.G13.D3_N | Signal Layers Only | 84.2253 | 3.316 | 0.52551
IL07_00.TB.G13.D3_P | Signal Layers Only | 83.5997 | 3.2913 | 0.52161
IL07_00.TB.G13.D4_N | Signal Layers Only | 80.6696 | 3.176 | 0.50332
IL07_00.TB.G13.D4_P | Signal Layers Only | 82.3917 | 3.2438 | 0.51407
IL07_00.TB.G13.D5_N | Signal Layers Only | 85.0834 | 3.3497 | 0.53086
IL07_00.TB.G13.D5_P | Signal Layers Only | 84.8576 | 3.3409 | 0.52945
IL07_00.TB.G13.D6 | Signal Layers Only | 83.0921 | 3.2713 | 0.51844
IL07_00.TB.G8.D0_N | Signal Layers Only | 101.2715 | 3.9871 | 0.63187
IL07_00.TB.G8.D0_P | Signal Layers Only | 107.0184 | 4.2133 | 0.66772
IL07_00.TB.G8.D1_N | Signal Layers Only | 83.8795 | 3.3023 | 0.52335
IL07_00.TB.G8.D1_P | Signal Layers Only | 86.8338 | 3.4187 | 0.54178
IL07_00.TB.G8.D2_N | Signal Layers Only | 92.4234 | 3.6387 | 0.57666
IL07_00.TB.G8.D2_P | Signal Layers Only | 95.1618 | 3.7465 | 0.59374
IL07_00.TB.G8.D3_N | Signal Layers Only | 85.3938 | 3.362 | 0.5328
IL07_00.TB.G8.D3_P | Signal Layers Only | 87.1024 | 3.4292 | 0.54346
IL07_01.LR.G0.D0_N | Signal Layers Only | 21.602 | 0.85047 | 0.13478
IL07_01.LR.G0.D0_P | Signal Layers Only | 18.0713 | 0.71147 | 0.11275
IL07_01.LR.G0.D1_N | Signal Layers Only | 13.2963 | 0.52348 | 0.08296
IL07_01.LR.G0.D1_P | Signal Layers Only | 16.2188 | 0.63854 | 0.10119
IL07_01.LR.G0.D2_N | Signal Layers Only | 10.0817 | 0.39692 | 0.062903
IL07_01.LR.G0.D2_P | Signal Layers Only | 10.0817 | 0.39692 | 0.062903
IL07_01.LR.G0.D3_N | Signal Layers Only | 12.2284 | 0.48143 | 0.076297
IL07_01.LR.G0.D3_P | Signal Layers Only | 10.9241 | 0.43008 | 0.068159
IL07_01.LR.G0.D4_N | Signal Layers Only | 11.6948 | 0.46043 | 0.072968
IL07_01.LR.G0.D4_P | Signal Layers Only | 8.4802 | 0.33387 | 0.052911
IL07_01.LR.G0.S_N | Signal Layers Only | 11.6948 | 0.46043 | 0.072968
IL07_01.LR.G0.S_P | Signal Layers Only | 8.8459 | 0.34826 | 0.055192
IL07_01.LR.G1.D0_N | Signal Layers Only | 8.8459 | 0.34826 | 0.055192
IL07_01.LR.G1.D0_P | Signal Layers Only | 11.3641 | 0.44741 | 0.070904
IL07_01.LR.G1.D1_N | Signal Layers Only | 8.8459 | 0.34826 | 0.055192
IL07_01.LR.G1.D1_P | Signal Layers Only | 8.8459 | 0.34826 | 0.055192
IL07_01.LR.G1.D2_N | Signal Layers Only | 13.2948 | 0.52342 | 0.08295
IL07_01.LR.G1.D2_P | Signal Layers Only | 11.6948 | 0.46043 | 0.072968
IL07_01.LR.G1.D3_N | Signal Layers Only | 13.2948 | 0.52342 | 0.08295
IL07_01.LR.G1.D3_P | Signal Layers Only | 13.2948 | 0.52342 | 0.08295
IL07_01.LR.G1.D4_N | Signal Layers Only | 8.8459 | 0.34826 | 0.055192
IL07_01.LR.G1.D4_P | Signal Layers Only | 8.8459 | 0.34826 | 0.055192
IL07_01.LR.G1.S_N | Signal Layers Only | 8.8459 | 0.34826 | 0.055192
IL07_01.LR.G1.S_P | Signal Layers Only | 10.7773 | 0.4243 | 0.067243
IL07_01.LR.G2.D0_N | Signal Layers Only | 14.8809 | 0.58586 | 0.092847
IL07_01.LR.G2.D0_P | Signal Layers Only | 18.1911 | 0.71619 | 0.1135
IL07_01.LR.G2.D1_N | Signal Layers Only | 14.8948 | 0.58641 | 0.092933
IL07_01.LR.G2.D1_P | Signal Layers Only | 16.1954 | 0.63761 | 0.10105
IL07_01.LR.G2.D2_N | Signal Layers Only | 15.6226 | 0.61506 | 0.097474
IL07_01.LR.G2.D2_P | Signal Layers Only | 13.7701 | 0.54213 | 0.085916
IL07_01.LR.G2.D3_N | Signal Layers Only | 15.2125 | 0.59892 | 0.094916
IL07_01.LR.G2.D3_P | Signal Layers Only | 14.0604 | 0.55356 | 0.087727
IL07_01.LR.G2.D4_N | Signal Layers Only | 17.9079 | 0.70504 | 0.11173
IL07_01.LR.G2.D4_P | Signal Layers Only | 14.8809 | 0.58586 | 0.092847
IL07_01.LR.G2.S_N | Signal Layers Only | 14.7378 | 0.58023 | 0.091954
IL07_01.LR.G2.S_P | Signal Layers Only | 11.8139 | 0.46511 | 0.073711
IL07_01.LR.G3.D0_N | Signal Layers Only | 13.2948 | 0.52342 | 0.08295
IL07_01.LR.G3.D0_P | Signal Layers Only | 13.2948 | 0.52342 | 0.08295
IL07_01.LR.G3.D1_N | Signal Layers Only | 8.8459 | 0.34826 | 0.055192
IL07_01.LR.G3.D1_P | Signal Layers Only | 8.8459 | 0.34826 | 0.055192
IL07_01.LR.G3.D2_N | Signal Layers Only | 12.3781 | 0.48733 | 0.077231
IL07_01.LR.G3.D2_P | Signal Layers Only | 10.7773 | 0.4243 | 0.067243
IL07_01.LR.G3.D3_N | Signal Layers Only | 13.0825 | 0.51506 | 0.081626
IL07_01.LR.G3.D3_P | Signal Layers Only | 13.0825 | 0.51506 | 0.081626
IL07_01.LR.G3.D4_N | Signal Layers Only | 14.6825 | 0.57805 | 0.091609
IL07_01.LR.G3.D4_P | Signal Layers Only | 16.2832 | 0.64107 | 0.1016
IL07_01.LR.G3.S_N | Signal Layers Only | 21.4736 | 0.84542 | 0.13398
IL07_01.LR.G3.S_P | Signal Layers Only | 20.8123 | 0.81938 | 0.12985
IL07_01.TB.G13.C_N | Signal Layers Only | 23.7758 | 0.93606 | 0.14834
IL07_01.TB.G13.C_P | Signal Layers Only | 21.237 | 0.8361 | 0.1325
IL07_01.TB.G13.D0_N | Signal Layers Only | 17.1437 | 0.67495 | 0.10697
IL07_01.TB.G13.D0_P | Signal Layers Only | 14.8809 | 0.58586 | 0.092847
IL07_01.TB.G13.D1_N | Signal Layers Only | 23.6477 | 0.93101 | 0.14755
IL07_01.TB.G13.D1_P | Signal Layers Only | 21.9082 | 0.86253 | 0.13669
IL07_01.TB.G13.D2_N | Signal Layers Only | 28.498 | 1.122 | 0.17781
IL07_01.TB.G13.D2_P | Signal Layers Only | 26.8774 | 1.0582 | 0.1677
IL07_01.TB.G13.D3_N | Signal Layers Only | 20.7519 | 0.817 | 0.12948
IL07_01.TB.G13.D3_P | Signal Layers Only | 21.084 | 0.83008 | 0.13155
IL07_01.TB.G13.D4_N | Signal Layers Only | 22.175 | 0.87303 | 0.13836
IL07_01.TB.G13.D4_P | Signal Layers Only | 23.7152 | 0.93367 | 0.14797
IL07_01.TB.G13.D5_N | Signal Layers Only | 22.5064 | 0.88608 | 0.14042
IL07_01.TB.G13.D5_P | Signal Layers Only | 21.3743 | 0.84151 | 0.13336
IL07_01.TB.G13.D6 | Signal Layers Only | 21.0832 | 0.83005 | 0.13154
IL07_01.TB.G8.D0_N | Signal Layers Only | 22.6832 | 0.89304 | 0.14153
IL07_01.TB.G8.D0_P | Signal Layers Only | 24.2087 | 0.9531 | 0.15105
IL07_01.TB.G8.D1_N | Signal Layers Only | 32.0925 | 1.2635 | 0.20024
IL07_01.TB.G8.D1_P | Signal Layers Only | 31.8128 | 1.2525 | 0.19849
IL07_01.TB.G8.D2_N | Signal Layers Only | 37.3797 | 1.4716 | 0.23322
IL07_01.TB.G8.D2_P | Signal Layers Only | 38.6681 | 1.5224 | 0.24126
IL07_01.TB.G8.D3_N | Signal Layers Only | 23.4832 | 0.92454 | 0.14652
IL07_01.TB.G8.D3_P | Signal Layers Only | 24.9656 | 0.9829 | 0.15577
IL07_02.LR.G0.D0_N | Signal Layers Only | 21.602 | 0.85047 | 0.13478
IL07_02.LR.G0.D0_P | Signal Layers Only | 18.0713 | 0.71147 | 0.11275
IL07_02.LR.G0.D1_N | Signal Layers Only | 13.2963 | 0.52348 | 0.08296
IL07_02.LR.G0.D1_P | Signal Layers Only | 16.2188 | 0.63854 | 0.10119
IL07_02.LR.G0.D2_N | Signal Layers Only | 10.0817 | 0.39692 | 0.062903
IL07_02.LR.G0.D2_P | Signal Layers Only | 10.0817 | 0.39692 | 0.062903
IL07_02.LR.G0.D3_N | Signal Layers Only | 12.2284 | 0.48143 | 0.076297
IL07_02.LR.G0.D3_P | Signal Layers Only | 10.9241 | 0.43008 | 0.068159
IL07_02.LR.G0.D4_N | Signal Layers Only | 11.6948 | 0.46043 | 0.072968
IL07_02.LR.G0.D4_P | Signal Layers Only | 8.4802 | 0.33387 | 0.052911
IL07_02.LR.G0.S_N | Signal Layers Only | 11.6948 | 0.46043 | 0.072968
IL07_02.LR.G0.S_P | Signal Layers Only | 8.8459 | 0.34826 | 0.055192
IL07_02.LR.G1.D0_N | Signal Layers Only | 8.8459 | 0.34826 | 0.055192
IL07_02.LR.G1.D0_P | Signal Layers Only | 11.3641 | 0.44741 | 0.070904
IL07_02.LR.G1.D1_N | Signal Layers Only | 8.8459 | 0.34826 | 0.055192
IL07_02.LR.G1.D1_P | Signal Layers Only | 8.8459 | 0.34826 | 0.055192
IL07_02.LR.G1.D2_N | Signal Layers Only | 13.2948 | 0.52342 | 0.08295
IL07_02.LR.G1.D2_P | Signal Layers Only | 11.6948 | 0.46043 | 0.072968
IL07_02.LR.G1.D3_N | Signal Layers Only | 13.2948 | 0.52342 | 0.08295
IL07_02.LR.G1.D3_P | Signal Layers Only | 13.2948 | 0.52342 | 0.08295
IL07_02.LR.G1.D4_N | Signal Layers Only | 8.8459 | 0.34826 | 0.055192
IL07_02.LR.G1.D4_P | Signal Layers Only | 8.8459 | 0.34826 | 0.055192
IL07_02.LR.G1.S_N | Signal Layers Only | 8.8459 | 0.34826 | 0.055192
IL07_02.LR.G1.S_P | Signal Layers Only | 10.7773 | 0.4243 | 0.067243
IL07_02.LR.G2.D0_N | Signal Layers Only | 15.2131 | 0.59894 | 0.094919
IL07_02.LR.G2.D0_P | Signal Layers Only | 18.1911 | 0.71619 | 0.1135
IL07_02.LR.G2.D1_N | Signal Layers Only | 14.8948 | 0.58641 | 0.092933
IL07_02.LR.G2.D1_P | Signal Layers Only | 16.1954 | 0.63761 | 0.10105
IL07_02.LR.G2.D2_N | Signal Layers Only | 16.4323 | 0.64694 | 0.10253
IL07_02.LR.G2.D2_P | Signal Layers Only | 13.7701 | 0.54213 | 0.085916
IL07_02.LR.G2.D3_N | Signal Layers Only | 15.2125 | 0.59892 | 0.094916
IL07_02.LR.G2.D3_P | Signal Layers Only | 14.0604 | 0.55356 | 0.087727
IL07_02.LR.G2.D4_N | Signal Layers Only | 17.9079 | 0.70504 | 0.11173
IL07_02.LR.G2.D4_P | Signal Layers Only | 15.3111 | 0.6028 | 0.095531
IL07_02.LR.G2.S_N | Signal Layers Only | 14.7378 | 0.58023 | 0.091954
IL07_02.LR.G2.S_P | Signal Layers Only | 11.8139 | 0.46511 | 0.073711
IL07_02.LR.G3.D0_N | Signal Layers Only | 13.2948 | 0.52342 | 0.08295
IL07_02.LR.G3.D0_P | Signal Layers Only | 13.2948 | 0.52342 | 0.08295
IL07_02.LR.G3.D1_N | Signal Layers Only | 8.8459 | 0.34826 | 0.055192
IL07_02.LR.G3.D1_P | Signal Layers Only | 8.8459 | 0.34826 | 0.055192
IL07_02.LR.G3.D2_N | Signal Layers Only | 12.3781 | 0.48733 | 0.077231
IL07_02.LR.G3.D2_P | Signal Layers Only | 10.7773 | 0.4243 | 0.067243
IL07_02.LR.G3.D3_N | Signal Layers Only | 13.0825 | 0.51506 | 0.081626
IL07_02.LR.G3.D3_P | Signal Layers Only | 13.0825 | 0.51506 | 0.081626
IL07_02.LR.G3.D4_N | Signal Layers Only | 14.6825 | 0.57805 | 0.091609
IL07_02.LR.G3.D4_P | Signal Layers Only | 16.2832 | 0.64107 | 0.1016
IL07_02.LR.G3.S_N | Signal Layers Only | 21.4736 | 0.84542 | 0.13398
IL07_02.LR.G3.S_P | Signal Layers Only | 20.8123 | 0.81938 | 0.12985
IL07_02.TB.G13.C_N | Signal Layers Only | 23.7758 | 0.93606 | 0.14834
IL07_02.TB.G13.C_P | Signal Layers Only | 21.237 | 0.8361 | 0.1325
IL07_02.TB.G13.D0_N | Signal Layers Only | 17.1437 | 0.67495 | 0.10697
IL07_02.TB.G13.D0_P | Signal Layers Only | 14.8809 | 0.58586 | 0.092847
IL07_02.TB.G13.D1_N | Signal Layers Only | 23.6477 | 0.93101 | 0.14755
IL07_02.TB.G13.D1_P | Signal Layers Only | 21.9082 | 0.86253 | 0.13669
IL07_02.TB.G13.D2_N | Signal Layers Only | 28.498 | 1.122 | 0.17781
IL07_02.TB.G13.D2_P | Signal Layers Only | 26.8774 | 1.0582 | 0.1677
IL07_02.TB.G13.D3_N | Signal Layers Only | 20.7519 | 0.817 | 0.12948
IL07_02.TB.G13.D3_P | Signal Layers Only | 21.084 | 0.83008 | 0.13155
IL07_02.TB.G13.D4_N | Signal Layers Only | 22.175 | 0.87303 | 0.13836
IL07_02.TB.G13.D4_P | Signal Layers Only | 23.7152 | 0.93367 | 0.14797
IL07_02.TB.G13.D5_N | Signal Layers Only | 22.5064 | 0.88608 | 0.14042
IL07_02.TB.G13.D5_P | Signal Layers Only | 21.3743 | 0.84151 | 0.13336
IL07_02.TB.G13.D6 | Signal Layers Only | 21.0832 | 0.83005 | 0.13154
IL07_02.TB.G8.D0_N | Signal Layers Only | 22.6832 | 0.89304 | 0.14153
IL07_02.TB.G8.D0_P | Signal Layers Only | 24.2087 | 0.9531 | 0.15105
IL07_02.TB.G8.D1_N | Signal Layers Only | 31.4082 | 1.2365 | 0.19597
IL07_02.TB.G8.D1_P | Signal Layers Only | 31.1902 | 1.228 | 0.19461
IL07_02.TB.G8.D2_N | Signal Layers Only | 37.3797 | 1.4716 | 0.23322
IL07_02.TB.G8.D2_P | Signal Layers Only | 38.6681 | 1.5224 | 0.24126
IL07_02.TB.G8.D3_N | Signal Layers Only | 23.4832 | 0.92454 | 0.14652
IL07_02.TB.G8.D3_P | Signal Layers Only | 24.9656 | 0.9829 | 0.15577
IL07_03.LR.G0.D0_N | Signal Layers Only | 21.602 | 0.85047 | 0.13478
IL07_03.LR.G0.D0_P | Signal Layers Only | 18.0713 | 0.71147 | 0.11275
IL07_03.LR.G0.D1_N | Signal Layers Only | 13.2963 | 0.52348 | 0.08296
IL07_03.LR.G0.D1_P | Signal Layers Only | 16.2188 | 0.63854 | 0.10119
IL07_03.LR.G0.D2_N | Signal Layers Only | 10.0817 | 0.39692 | 0.062903
IL07_03.LR.G0.D2_P | Signal Layers Only | 10.0817 | 0.39692 | 0.062903
IL07_03.LR.G0.D3_N | Signal Layers Only | 12.2284 | 0.48143 | 0.076297
IL07_03.LR.G0.D3_P | Signal Layers Only | 10.9241 | 0.43008 | 0.068159
IL07_03.LR.G0.D4_N | Signal Layers Only | 11.6948 | 0.46043 | 0.072968
IL07_03.LR.G0.D4_P | Signal Layers Only | 8.4802 | 0.33387 | 0.052911
IL07_03.LR.G0.S_N | Signal Layers Only | 11.6948 | 0.46043 | 0.072968
IL07_03.LR.G0.S_P | Signal Layers Only | 8.8459 | 0.34826 | 0.055192
IL07_03.LR.G1.D0_N | Signal Layers Only | 8.8459 | 0.34826 | 0.055192
IL07_03.LR.G1.D0_P | Signal Layers Only | 11.3641 | 0.44741 | 0.070904
IL07_03.LR.G1.D1_N | Signal Layers Only | 8.8459 | 0.34826 | 0.055192
IL07_03.LR.G1.D1_P | Signal Layers Only | 8.8459 | 0.34826 | 0.055192
IL07_03.LR.G1.D2_N | Signal Layers Only | 13.2948 | 0.52342 | 0.08295
IL07_03.LR.G1.D2_P | Signal Layers Only | 11.6948 | 0.46043 | 0.072968
IL07_03.LR.G1.D3_N | Signal Layers Only | 13.2948 | 0.52342 | 0.08295
IL07_03.LR.G1.D3_P | Signal Layers Only | 13.2948 | 0.52342 | 0.08295
IL07_03.LR.G1.D4_N | Signal Layers Only | 8.8459 | 0.34826 | 0.055192
IL07_03.LR.G1.D4_P | Signal Layers Only | 8.8459 | 0.34826 | 0.055192
IL07_03.LR.G1.S_N | Signal Layers Only | 8.8459 | 0.34826 | 0.055192
IL07_03.LR.G1.S_P | Signal Layers Only | 10.7773 | 0.4243 | 0.067243
IL07_03.LR.G2.D0_N | Signal Layers Only | 14.8809 | 0.58586 | 0.092847
IL07_03.LR.G2.D0_P | Signal Layers Only | 18.1911 | 0.71619 | 0.1135
IL07_03.LR.G2.D1_N | Signal Layers Only | 14.8948 | 0.58641 | 0.092933
IL07_03.LR.G2.D1_P | Signal Layers Only | 16.1954 | 0.63761 | 0.10105
IL07_03.LR.G2.D2_N | Signal Layers Only | 15.6226 | 0.61506 | 0.097474
IL07_03.LR.G2.D2_P | Signal Layers Only | 13.7701 | 0.54213 | 0.085916
IL07_03.LR.G2.D3_N | Signal Layers Only | 15.2125 | 0.59892 | 0.094916
IL07_03.LR.G2.D3_P | Signal Layers Only | 14.0604 | 0.55356 | 0.087727
IL07_03.LR.G2.D4_N | Signal Layers Only | 17.9079 | 0.70504 | 0.11173
IL07_03.LR.G2.D4_P | Signal Layers Only | 14.8809 | 0.58586 | 0.092847
IL07_03.LR.G2.S_N | Signal Layers Only | 14.7378 | 0.58023 | 0.091954
IL07_03.LR.G2.S_P | Signal Layers Only | 11.8139 | 0.46511 | 0.073711
IL07_03.LR.G3.D0_N | Signal Layers Only | 13.2948 | 0.52342 | 0.08295
IL07_03.LR.G3.D0_P | Signal Layers Only | 13.2948 | 0.52342 | 0.08295
IL07_03.LR.G3.D1_N | Signal Layers Only | 8.8459 | 0.34826 | 0.055192
IL07_03.LR.G3.D1_P | Signal Layers Only | 8.8459 | 0.34826 | 0.055192
IL07_03.LR.G3.D2_N | Signal Layers Only | 12.3781 | 0.48733 | 0.077231
IL07_03.LR.G3.D2_P | Signal Layers Only | 10.7773 | 0.4243 | 0.067243
IL07_03.LR.G3.D3_N | Signal Layers Only | 13.0825 | 0.51506 | 0.081626
IL07_03.LR.G3.D3_P | Signal Layers Only | 13.0825 | 0.51506 | 0.081626
IL07_03.LR.G3.D4_N | Signal Layers Only | 14.6825 | 0.57805 | 0.091609
IL07_03.LR.G3.D4_P | Signal Layers Only | 16.2832 | 0.64107 | 0.1016
IL07_03.LR.G3.S_N | Signal Layers Only | 21.4736 | 0.84542 | 0.13398
IL07_03.LR.G3.S_P | Signal Layers Only | 20.8123 | 0.81938 | 0.12985
IL07_03.TB.G13.C_N | Signal Layers Only | 23.7758 | 0.93606 | 0.14834
IL07_03.TB.G13.C_P | Signal Layers Only | 21.237 | 0.8361 | 0.1325
IL07_03.TB.G13.D0_N | Signal Layers Only | 17.1437 | 0.67495 | 0.10697
IL07_03.TB.G13.D0_P | Signal Layers Only | 14.8809 | 0.58586 | 0.092847
IL07_03.TB.G13.D1_N | Signal Layers Only | 23.6477 | 0.93101 | 0.14755
IL07_03.TB.G13.D1_P | Signal Layers Only | 21.9082 | 0.86253 | 0.13669
IL07_03.TB.G13.D2_N | Signal Layers Only | 28.498 | 1.122 | 0.17781
IL07_03.TB.G13.D2_P | Signal Layers Only | 26.8774 | 1.0582 | 0.1677
IL07_03.TB.G13.D3_N | Signal Layers Only | 20.7519 | 0.817 | 0.12948
IL07_03.TB.G13.D3_P | Signal Layers Only | 21.084 | 0.83008 | 0.13155
IL07_03.TB.G13.D4_N | Signal Layers Only | 22.175 | 0.87303 | 0.13836
IL07_03.TB.G13.D4_P | Signal Layers Only | 23.7152 | 0.93367 | 0.14797
IL07_03.TB.G13.D5_N | Signal Layers Only | 22.5064 | 0.88608 | 0.14042
IL07_03.TB.G13.D5_P | Signal Layers Only | 21.3743 | 0.84151 | 0.13336
IL07_03.TB.G13.D6 | Signal Layers Only | 21.0832 | 0.83005 | 0.13154
IL07_03.TB.G8.D0_N | Signal Layers Only | 26.3094 | 1.0358 | 0.16415
IL07_03.TB.G8.D0_P | Signal Layers Only | 24.2087 | 0.9531 | 0.15105
IL07_03.TB.G8.D1_N | Signal Layers Only | 32.0485 | 1.2618 | 0.19996
IL07_03.TB.G8.D1_P | Signal Layers Only | 31.8305 | 1.2532 | 0.1986
IL07_03.TB.G8.D2_N | Signal Layers Only | 37.3797 | 1.4716 | 0.23322
IL07_03.TB.G8.D2_P | Signal Layers Only | 38.6681 | 1.5224 | 0.24126
IL07_03.TB.G8.D3_N | Signal Layers Only | 23.4832 | 0.92454 | 0.14652
IL07_03.TB.G8.D3_P | Signal Layers Only | 24.9656 | 0.9829 | 0.15577
IL07_11.LR.G0.D0_N | Signal Layers Only | 51.3868 | 2.0231 | 0.32062
IL07_11.LR.G0.D0_P | Signal Layers Only | 52.521 | 2.0678 | 0.3277
IL07_11.LR.G0.D1_N | Signal Layers Only | 43.53 | 1.7138 | 0.2716
IL07_11.LR.G0.D1_P | Signal Layers Only | 44.6613 | 1.7583 | 0.27866
IL07_11.LR.G0.D2_N | Signal Layers Only | 55.0122 | 2.1658 | 0.34324
IL07_11.LR.G0.D2_P | Signal Layers Only | 54.394 | 2.1415 | 0.33938
IL07_11.LR.G0.D3_N | Signal Layers Only | 52.5272 | 2.068 | 0.32773
IL07_11.LR.G0.D3_P | Signal Layers Only | 56.1448 | 2.2104 | 0.35031
IL07_11.LR.G0.D4_N | Signal Layers Only | 42.4013 | 1.6693 | 0.26456
IL07_11.LR.G0.D4_P | Signal Layers Only | 45.4603 | 1.7898 | 0.28364
IL07_11.LR.G0.S_N | Signal Layers Only | 51.0897 | 2.0114 | 0.31876
IL07_11.LR.G0.S_P | Signal Layers Only | 50.4322 | 1.9855 | 0.31466
IL07_11.LR.G1.D0_N | Signal Layers Only | 44.0361 | 1.7337 | 0.27476
IL07_11.LR.G1.D0_P | Signal Layers Only | 46.1404 | 1.8166 | 0.28788
IL07_11.LR.G1.D1_N | Signal Layers Only | 49.9455 | 1.9664 | 0.31163
IL07_11.LR.G1.D1_P | Signal Layers Only | 46.5328 | 1.832 | 0.29033
IL07_11.LR.G1.D2_N | Signal Layers Only | 51.6781 | 2.0346 | 0.32244
IL07_11.LR.G1.D2_P | Signal Layers Only | 52.1831 | 2.0545 | 0.32559
IL07_11.LR.G1.D3_N | Signal Layers Only | 57.6116 | 2.2682 | 0.35946
IL07_11.LR.G1.D3_P | Signal Layers Only | 54.8419 | 2.1591 | 0.34218
IL07_11.LR.G1.D4_N | Signal Layers Only | 46.2171 | 1.8196 | 0.28836
IL07_11.LR.G1.D4_P | Signal Layers Only | 45.8633 | 1.8056 | 0.28616
IL07_11.LR.G1.S_N | Signal Layers Only | 50.029 | 1.9696 | 0.31215
IL07_11.LR.G1.S_P | Signal Layers Only | 52.0651 | 2.0498 | 0.32485
IL07_11.LR.G2.D0_N | Signal Layers Only | 58.8623 | 2.3174 | 0.36726
IL07_11.LR.G2.D0_P | Signal Layers Only | 56.7372 | 2.2337 | 0.354
IL07_11.LR.G2.D1_N | Signal Layers Only | 52.673 | 2.0737 | 0.32864
IL07_11.LR.G2.D1_P | Signal Layers Only | 56.4095 | 2.2208 | 0.35196
IL07_11.LR.G2.D2_N | Signal Layers Only | 57.7784 | 2.2747 | 0.3605
IL07_11.LR.G2.D2_P | Signal Layers Only | 55.0457 | 2.1672 | 0.34345
IL07_11.LR.G2.D3_N | Signal Layers Only | 47.5439 | 1.8718 | 0.29664
IL07_11.LR.G2.D3_P | Signal Layers Only | 49.3363 | 1.9424 | 0.30782
IL07_11.LR.G2.D4_N | Signal Layers Only | 45.8619 | 1.8056 | 0.28615
IL07_11.LR.G2.D4_P | Signal Layers Only | 47.4533 | 1.8682 | 0.29608
IL07_11.LR.G2.S_N | Signal Layers Only | 57.5403 | 2.2654 | 0.35901
IL07_11.LR.G2.S_P | Signal Layers Only | 59.3793 | 2.3378 | 0.37049
IL07_11.LR.G3.D0_N | Signal Layers Only | 47.4314 | 1.8674 | 0.29594
IL07_11.LR.G3.D0_P | Signal Layers Only | 47.8209 | 1.8827 | 0.29837
IL07_11.LR.G3.D1_N | Signal Layers Only | 36.3736 | 1.432 | 0.22695
IL07_11.LR.G3.D1_P | Signal Layers Only | 36.5972 | 1.4408 | 0.22834
IL07_11.LR.G3.D2_N | Signal Layers Only | 60.8866 | 2.3971 | 0.37989
IL07_11.LR.G3.D2_P | Signal Layers Only | 50.1883 | 1.9759 | 0.31314
IL07_11.LR.G3.D3_N | Signal Layers Only | 44.3012 | 1.7441 | 0.27641
IL07_11.LR.G3.D3_P | Signal Layers Only | 44.2111 | 1.7406 | 0.27585
IL07_11.LR.G3.D4_N | Signal Layers Only | 46.7393 | 1.8401 | 0.29162
IL07_11.LR.G3.D4_P | Signal Layers Only | 51.5143 | 2.0281 | 0.32141
IL07_11.LR.G3.S_N | Signal Layers Only | 58.5941 | 2.3069 | 0.36559
IL07_11.LR.G3.S_P | Signal Layers Only | 56.0136 | 2.2053 | 0.34949
IL07_11.TB.G13.C_N | Signal Layers Only | 36.1766 | 1.4243 | 0.22572
IL07_11.TB.G13.C_P | Signal Layers Only | 36.8977 | 1.4527 | 0.23022
IL07_11.TB.G13.D0_N | Signal Layers Only | 43.2826 | 1.704 | 0.27005
IL07_11.TB.G13.D0_P | Signal Layers Only | 44.0037 | 1.7324 | 0.27455
IL07_11.TB.G13.D1_N | Signal Layers Only | 42.5264 | 1.6743 | 0.26534
IL07_11.TB.G13.D1_P | Signal Layers Only | 42.9817 | 1.6922 | 0.26818
IL07_11.TB.G13.D2_N | Signal Layers Only | 40.016 | 1.5754 | 0.24967
IL07_11.TB.G13.D2_P | Signal Layers Only | 40.9509 | 1.6122 | 0.25551
IL07_11.TB.G13.D3_N | Signal Layers Only | 38.7564 | 1.5258 | 0.24181
IL07_11.TB.G13.D3_P | Signal Layers Only | 39.417 | 1.5519 | 0.24594
IL07_11.TB.G13.D4_N | Signal Layers Only | 49.2407 | 1.9386 | 0.30723
IL07_11.TB.G13.D4_P | Signal Layers Only | 52.4678 | 2.0657 | 0.32736
IL07_11.TB.G13.D5_N | Signal Layers Only | 42.8664 | 1.6877 | 0.26746
IL07_11.TB.G13.D5_P | Signal Layers Only | 43.5734 | 1.7155 | 0.27187
IL07_11.TB.G13.D6 | Signal Layers Only | 59.9596 | 2.3606 | 0.37411
IL07_11.TB.G8.D0_N | Signal Layers Only | 47.1439 | 1.8561 | 0.29415
IL07_11.TB.G8.D0_P | Signal Layers Only | 50.7938 | 1.9998 | 0.31692
IL07_11.TB.G8.D1_N | Signal Layers Only | 41.9138 | 1.6502 | 0.26151
IL07_11.TB.G8.D1_P | Signal Layers Only | 44.6453 | 1.7577 | 0.27856
IL07_11.TB.G8.D2_N | Signal Layers Only | 38.8837 | 1.5309 | 0.24261
IL07_11.TB.G8.D2_P | Signal Layers Only | 40.2173 | 1.5834 | 0.25093
IL07_11.TB.G8.D3_N | Signal Layers Only | 37.9313 | 1.4934 | 0.23667
IL07_11.TB.G8.D3_P | Signal Layers Only | 39.645 | 1.5608 | 0.24736
IL07_12.LR.G0.D0_N | Signal Layers Only | 51.3868 | 2.0231 | 0.32062
IL07_12.LR.G0.D0_P | Signal Layers Only | 52.521 | 2.0678 | 0.3277
IL07_12.LR.G0.D1_N | Signal Layers Only | 43.53 | 1.7138 | 0.2716
IL07_12.LR.G0.D1_P | Signal Layers Only | 44.6613 | 1.7583 | 0.27866
IL07_12.LR.G0.D2_N | Signal Layers Only | 55.0122 | 2.1658 | 0.34324
IL07_12.LR.G0.D2_P | Signal Layers Only | 54.394 | 2.1415 | 0.33938
IL07_12.LR.G0.D3_N | Signal Layers Only | 52.5272 | 2.068 | 0.32773
IL07_12.LR.G0.D3_P | Signal Layers Only | 56.1448 | 2.2104 | 0.35031
IL07_12.LR.G0.D4_N | Signal Layers Only | 42.4013 | 1.6693 | 0.26456
IL07_12.LR.G0.D4_P | Signal Layers Only | 45.4603 | 1.7898 | 0.28364
IL07_12.LR.G0.S_N | Signal Layers Only | 51.0897 | 2.0114 | 0.31876
IL07_12.LR.G0.S_P | Signal Layers Only | 50.4322 | 1.9855 | 0.31466
IL07_12.LR.G1.D0_N | Signal Layers Only | 44.0361 | 1.7337 | 0.27476
IL07_12.LR.G1.D0_P | Signal Layers Only | 46.1404 | 1.8166 | 0.28788
IL07_12.LR.G1.D1_N | Signal Layers Only | 49.9455 | 1.9664 | 0.31163
IL07_12.LR.G1.D1_P | Signal Layers Only | 46.5328 | 1.832 | 0.29033
IL07_12.LR.G1.D2_N | Signal Layers Only | 51.6781 | 2.0346 | 0.32244
IL07_12.LR.G1.D2_P | Signal Layers Only | 52.1831 | 2.0545 | 0.32559
IL07_12.LR.G1.D3_N | Signal Layers Only | 57.6116 | 2.2682 | 0.35946
IL07_12.LR.G1.D3_P | Signal Layers Only | 54.8179 | 2.1582 | 0.34203
IL07_12.LR.G1.D4_N | Signal Layers Only | 46.2171 | 1.8196 | 0.28836
IL07_12.LR.G1.D4_P | Signal Layers Only | 45.8633 | 1.8056 | 0.28616
IL07_12.LR.G1.S_N | Signal Layers Only | 50.029 | 1.9696 | 0.31215
IL07_12.LR.G1.S_P | Signal Layers Only | 52.0651 | 2.0498 | 0.32485
IL07_12.LR.G2.D0_N | Signal Layers Only | 58.8383 | 2.3165 | 0.36711
IL07_12.LR.G2.D0_P | Signal Layers Only | 56.7132 | 2.2328 | 0.35385
IL07_12.LR.G2.D1_N | Signal Layers Only | 52.673 | 2.0737 | 0.32864
IL07_12.LR.G2.D1_P | Signal Layers Only | 56.4095 | 2.2208 | 0.35196
IL07_12.LR.G2.D2_N | Signal Layers Only | 57.7784 | 2.2747 | 0.3605
IL07_12.LR.G2.D2_P | Signal Layers Only | 55.0457 | 2.1672 | 0.34345
IL07_12.LR.G2.D3_N | Signal Layers Only | 47.5439 | 1.8718 | 0.29664
IL07_12.LR.G2.D3_P | Signal Layers Only | 49.3363 | 1.9424 | 0.30782
IL07_12.LR.G2.D4_N | Signal Layers Only | 45.8619 | 1.8056 | 0.28615
IL07_12.LR.G2.D4_P | Signal Layers Only | 47.4533 | 1.8682 | 0.29608
IL07_12.LR.G2.S_N | Signal Layers Only | 57.5403 | 2.2654 | 0.35901
IL07_12.LR.G2.S_P | Signal Layers Only | 59.833 | 2.3556 | 0.37332
IL07_12.LR.G3.D0_N | Signal Layers Only | 47.4075 | 1.8664 | 0.29579
IL07_12.LR.G3.D0_P | Signal Layers Only | 47.7969 | 1.8818 | 0.29822
IL07_12.LR.G3.D1_N | Signal Layers Only | 36.3736 | 1.432 | 0.22695
IL07_12.LR.G3.D1_P | Signal Layers Only | 36.5972 | 1.4408 | 0.22834
IL07_12.LR.G3.D2_N | Signal Layers Only | 60.8866 | 2.3971 | 0.37989
IL07_12.LR.G3.D2_P | Signal Layers Only | 50.1883 | 1.9759 | 0.31314
IL07_12.LR.G3.D3_N | Signal Layers Only | 44.3012 | 1.7441 | 0.27641
IL07_12.LR.G3.D3_P | Signal Layers Only | 44.2111 | 1.7406 | 0.27585
IL07_12.LR.G3.D4_N | Signal Layers Only | 46.7393 | 1.8401 | 0.29162
IL07_12.LR.G3.D4_P | Signal Layers Only | 51.4379 | 2.0251 | 0.32094
IL07_12.LR.G3.S_N | Signal Layers Only | 58.5941 | 2.3069 | 0.36559
IL07_12.LR.G3.S_P | Signal Layers Only | 56.0136 | 2.2053 | 0.34949
IL07_12.TB.G13.C_N | Signal Layers Only | 36.1766 | 1.4243 | 0.22572
IL07_12.TB.G13.C_P | Signal Layers Only | 36.8977 | 1.4527 | 0.23022
IL07_12.TB.G13.D0_N | Signal Layers Only | 43.2826 | 1.704 | 0.27005
IL07_12.TB.G13.D0_P | Signal Layers Only | 44.0037 | 1.7324 | 0.27455
IL07_12.TB.G13.D1_N | Signal Layers Only | 42.5264 | 1.6743 | 0.26534
IL07_12.TB.G13.D1_P | Signal Layers Only | 42.9817 | 1.6922 | 0.26818
IL07_12.TB.G13.D2_N | Signal Layers Only | 40.016 | 1.5754 | 0.24967
IL07_12.TB.G13.D2_P | Signal Layers Only | 40.9509 | 1.6122 | 0.25551
IL07_12.TB.G13.D3_N | Signal Layers Only | 38.7564 | 1.5258 | 0.24181
IL07_12.TB.G13.D3_P | Signal Layers Only | 39.417 | 1.5519 | 0.24594
IL07_12.TB.G13.D4_N | Signal Layers Only | 49.2407 | 1.9386 | 0.30723
IL07_12.TB.G13.D4_P | Signal Layers Only | 52.4678 | 2.0657 | 0.32736
IL07_12.TB.G13.D5_N | Signal Layers Only | 42.8664 | 1.6877 | 0.26746
IL07_12.TB.G13.D5_P | Signal Layers Only | 43.5734 | 1.7155 | 0.27187
IL07_12.TB.G13.D6 | Signal Layers Only | 59.9357 | 2.3597 | 0.37396
IL07_12.TB.G8.D0_N | Signal Layers Only | 47.1199 | 1.8551 | 0.294
IL07_12.TB.G8.D0_P | Signal Layers Only | 50.7699 | 1.9988 | 0.31677
IL07_12.TB.G8.D1_N | Signal Layers Only | 41.8899 | 1.6492 | 0.26136
IL07_12.TB.G8.D1_P | Signal Layers Only | 44.6213 | 1.7567 | 0.27841
IL07_12.TB.G8.D2_N | Signal Layers Only | 38.8837 | 1.5309 | 0.24261
IL07_12.TB.G8.D2_P | Signal Layers Only | 40.1409 | 1.5804 | 0.25045
IL07_12.TB.G8.D3_N | Signal Layers Only | 37.9313 | 1.4934 | 0.23667
IL07_12.TB.G8.D3_P | Signal Layers Only | 39.645 | 1.5608 | 0.24736
IL07_13.LR.G0.D0_N | Signal Layers Only | 51.3868 | 2.0231 | 0.32062
IL07_13.LR.G0.D0_P | Signal Layers Only | 52.521 | 2.0678 | 0.3277
IL07_13.LR.G0.D1_N | Signal Layers Only | 43.53 | 1.7138 | 0.2716
IL07_13.LR.G0.D1_P | Signal Layers Only | 44.6613 | 1.7583 | 0.27866
IL07_13.LR.G0.D2_N | Signal Layers Only | 54.9976 | 2.1653 | 0.34315
IL07_13.LR.G0.D2_P | Signal Layers Only | 54.394 | 2.1415 | 0.33938
IL07_13.LR.G0.D3_N | Signal Layers Only | 52.5272 | 2.068 | 0.32773
IL07_13.LR.G0.D3_P | Signal Layers Only | 56.1448 | 2.2104 | 0.35031
IL07_13.LR.G0.D4_N | Signal Layers Only | 42.4013 | 1.6693 | 0.26456
IL07_13.LR.G0.D4_P | Signal Layers Only | 45.4603 | 1.7898 | 0.28364
IL07_13.LR.G0.S_N | Signal Layers Only | 51.0897 | 2.0114 | 0.31876
IL07_13.LR.G0.S_P | Signal Layers Only | 50.4322 | 1.9855 | 0.31466
IL07_13.LR.G1.D0_N | Signal Layers Only | 44.0361 | 1.7337 | 0.27476
IL07_13.LR.G1.D0_P | Signal Layers Only | 46.1404 | 1.8166 | 0.28788
IL07_13.LR.G1.D1_N | Signal Layers Only | 49.9455 | 1.9664 | 0.31163
IL07_13.LR.G1.D1_P | Signal Layers Only | 46.5328 | 1.832 | 0.29033
IL07_13.LR.G1.D2_N | Signal Layers Only | 51.6781 | 2.0346 | 0.32244
IL07_13.LR.G1.D2_P | Signal Layers Only | 52.1831 | 2.0545 | 0.32559
IL07_13.LR.G1.D3_N | Signal Layers Only | 57.6116 | 2.2682 | 0.35946
IL07_13.LR.G1.D3_P | Signal Layers Only | 54.8419 | 2.1591 | 0.34218
IL07_13.LR.G1.D4_N | Signal Layers Only | 46.2171 | 1.8196 | 0.28836
IL07_13.LR.G1.D4_P | Signal Layers Only | 45.8633 | 1.8056 | 0.28616
IL07_13.LR.G1.S_N | Signal Layers Only | 50.029 | 1.9696 | 0.31215
IL07_13.LR.G1.S_P | Signal Layers Only | 52.0651 | 2.0498 | 0.32485
IL07_13.LR.G2.D0_N | Signal Layers Only | 58.8623 | 2.3174 | 0.36726
IL07_13.LR.G2.D0_P | Signal Layers Only | 56.7372 | 2.2337 | 0.354
IL07_13.LR.G2.D1_N | Signal Layers Only | 52.673 | 2.0737 | 0.32864
IL07_13.LR.G2.D1_P | Signal Layers Only | 56.4095 | 2.2208 | 0.35196
IL07_13.LR.G2.D2_N | Signal Layers Only | 57.7784 | 2.2747 | 0.3605
IL07_13.LR.G2.D2_P | Signal Layers Only | 55.0457 | 2.1672 | 0.34345
IL07_13.LR.G2.D3_N | Signal Layers Only | 47.5439 | 1.8718 | 0.29664
IL07_13.LR.G2.D3_P | Signal Layers Only | 49.3363 | 1.9424 | 0.30782
IL07_13.LR.G2.D4_N | Signal Layers Only | 45.8619 | 1.8056 | 0.28615
IL07_13.LR.G2.D4_P | Signal Layers Only | 47.4533 | 1.8682 | 0.29608
IL07_13.LR.G2.S_N | Signal Layers Only | 57.5403 | 2.2654 | 0.35901
IL07_13.LR.G2.S_P | Signal Layers Only | 59.791 | 2.354 | 0.37306
IL07_13.LR.G3.D0_N | Signal Layers Only | 47.4314 | 1.8674 | 0.29594
IL07_13.LR.G3.D0_P | Signal Layers Only | 47.8209 | 1.8827 | 0.29837
IL07_13.LR.G3.D1_N | Signal Layers Only | 36.3736 | 1.432 | 0.22695
IL07_13.LR.G3.D1_P | Signal Layers Only | 36.5972 | 1.4408 | 0.22834
IL07_13.LR.G3.D2_N | Signal Layers Only | 60.8866 | 2.3971 | 0.37989
IL07_13.LR.G3.D2_P | Signal Layers Only | 50.1883 | 1.9759 | 0.31314
IL07_13.LR.G3.D3_N | Signal Layers Only | 44.3012 | 1.7441 | 0.27641
IL07_13.LR.G3.D3_P | Signal Layers Only | 44.2111 | 1.7406 | 0.27585
IL07_13.LR.G3.D4_N | Signal Layers Only | 46.7393 | 1.8401 | 0.29162
IL07_13.LR.G3.D4_P | Signal Layers Only | 51.5143 | 2.0281 | 0.32141
IL07_13.LR.G3.S_N | Signal Layers Only | 58.5901 | 2.3067 | 0.36556
IL07_13.LR.G3.S_P | Signal Layers Only | 55.683 | 2.1922 | 0.34742
IL07_13.TB.G13.C_N | Signal Layers Only | 36.1766 | 1.4243 | 0.22572
IL07_13.TB.G13.C_P | Signal Layers Only | 36.8977 | 1.4527 | 0.23022
IL07_13.TB.G13.D0_N | Signal Layers Only | 43.2826 | 1.704 | 0.27005
IL07_13.TB.G13.D0_P | Signal Layers Only | 44.0037 | 1.7324 | 0.27455
IL07_13.TB.G13.D1_N | Signal Layers Only | 42.5264 | 1.6743 | 0.26534
IL07_13.TB.G13.D1_P | Signal Layers Only | 42.9817 | 1.6922 | 0.26818
IL07_13.TB.G13.D2_N | Signal Layers Only | 40.016 | 1.5754 | 0.24967
IL07_13.TB.G13.D2_P | Signal Layers Only | 40.9509 | 1.6122 | 0.25551
IL07_13.TB.G13.D3_N | Signal Layers Only | 38.7564 | 1.5258 | 0.24181
IL07_13.TB.G13.D3_P | Signal Layers Only | 39.417 | 1.5519 | 0.24594
IL07_13.TB.G13.D4_N | Signal Layers Only | 49.2407 | 1.9386 | 0.30723
IL07_13.TB.G13.D4_P | Signal Layers Only | 52.4678 | 2.0657 | 0.32736
IL07_13.TB.G13.D5_N | Signal Layers Only | 42.8664 | 1.6877 | 0.26746
IL07_13.TB.G13.D5_P | Signal Layers Only | 43.5734 | 1.7155 | 0.27187
IL07_13.TB.G13.D6 | Signal Layers Only | 59.9596 | 2.3606 | 0.37411
IL07_13.TB.G8.D0_N | Signal Layers Only | 47.1439 | 1.8561 | 0.29415
IL07_13.TB.G8.D0_P | Signal Layers Only | 50.7938 | 1.9998 | 0.31692
IL07_13.TB.G8.D1_N | Signal Layers Only | 41.9138 | 1.6502 | 0.26151
IL07_13.TB.G8.D1_P | Signal Layers Only | 44.6453 | 1.7577 | 0.27856
IL07_13.TB.G8.D2_N | Signal Layers Only | 38.8837 | 1.5309 | 0.24261
IL07_13.TB.G8.D2_P | Signal Layers Only | 40.2173 | 1.5834 | 0.25093
IL07_13.TB.G8.D3_N | Signal Layers Only | 37.9313 | 1.4934 | 0.23667
IL07_13.TB.G8.D3_P | Signal Layers Only | 39.645 | 1.5608 | 0.24736
IL07_20.LR.G0.D0_N | Signal Layers Only | 41.1804 | 1.6213 | 0.25694
IL07_20.LR.G0.D0_P | Signal Layers Only | 39.8493 | 1.5689 | 0.24863
IL07_20.LR.G0.D1_N | Signal Layers Only | 47.9298 | 1.887 | 0.29905
IL07_20.LR.G0.D1_P | Signal Layers Only | 42.2711 | 1.6642 | 0.26374
IL07_20.LR.G0.D2_N | Signal Layers Only | 44.3565 | 1.7463 | 0.27675
IL07_20.LR.G0.D2_P | Signal Layers Only | 49.208 | 1.9373 | 0.30702
IL07_20.LR.G0.D3_N | Signal Layers Only | 54.3655 | 2.1404 | 0.3392
IL07_20.LR.G0.D3_P | Signal Layers Only | 50.5747 | 1.9911 | 0.31555
IL07_20.LR.G0.D4_N | Signal Layers Only | 45.4388 | 1.7889 | 0.28351
IL07_20.LR.G0.D4_P | Signal Layers Only | 43.8399 | 1.726 | 0.27353
IL07_20.LR.G0.S_N | Signal Layers Only | 42.1973 | 1.6613 | 0.26328
IL07_20.LR.G0.S_P | Signal Layers Only | 42.858 | 1.6873 | 0.2674
IL07_20.LR.G1.D0_N | Signal Layers Only | 47.1119 | 1.8548 | 0.29395
IL07_20.LR.G1.D0_P | Signal Layers Only | 50.2257 | 1.9774 | 0.31337
IL07_20.LR.G1.D1_N | Signal Layers Only | 46.6974 | 1.8385 | 0.29136
IL07_20.LR.G1.D1_P | Signal Layers Only | 46.4057 | 1.827 | 0.28954
IL07_20.LR.G1.D2_N | Signal Layers Only | 58.0265 | 2.2845 | 0.36205
IL07_20.LR.G1.D2_P | Signal Layers Only | 55.4446 | 2.1829 | 0.34594
IL07_20.LR.G1.D3_N | Signal Layers Only | 47.4794 | 1.8693 | 0.29624
IL07_20.LR.G1.D3_P | Signal Layers Only | 48.7874 | 1.9208 | 0.3044
IL07_20.LR.G1.D4_N | Signal Layers Only | 58.3428 | 2.297 | 0.36402
IL07_20.LR.G1.D4_P | Signal Layers Only | 57.521 | 2.2646 | 0.35889
IL07_20.LR.G1.S_N | Signal Layers Only | 54.4118 | 2.1422 | 0.33949
IL07_20.LR.G1.S_P | Signal Layers Only | 56.2079 | 2.2129 | 0.3507
IL07_20.LR.G2.D0_N | Signal Layers Only | 51.4768 | 2.0266 | 0.32118
IL07_20.LR.G2.D0_P | Signal Layers Only | 52.2533 | 2.0572 | 0.32602
IL07_20.LR.G2.D1_N | Signal Layers Only | 46.6016 | 1.8347 | 0.29076
IL07_20.LR.G2.D1_P | Signal Layers Only | 45.6577 | 1.7975 | 0.28487
IL07_20.LR.G2.D2_N | Signal Layers Only | 49.1035 | 1.9332 | 0.30637
IL07_20.LR.G2.D2_P | Signal Layers Only | 48.1689 | 1.8964 | 0.30054
IL07_20.LR.G2.D3_N | Signal Layers Only | 45.9016 | 1.8072 | 0.28639
IL07_20.LR.G2.D3_P | Signal Layers Only | 48.1041 | 1.8939 | 0.30014
IL07_20.LR.G2.D4_N | Signal Layers Only | 42.77 | 1.6839 | 0.26686
IL07_20.LR.G2.D4_P | Signal Layers Only | 42.3684 | 1.668 | 0.26435
IL07_20.LR.G2.S_N | Signal Layers Only | 42.4666 | 1.6719 | 0.26496
IL07_20.LR.G2.S_P | Signal Layers Only | 42.2199 | 1.6622 | 0.26342
IL07_20.LR.G3.D0_N | Signal Layers Only | 42.4565 | 1.6715 | 0.2649
IL07_20.LR.G3.D0_P | Signal Layers Only | 41.8107 | 1.6461 | 0.26087
IL07_20.LR.G3.D1_N | Signal Layers Only | 44.5927 | 1.7556 | 0.27823
IL07_20.LR.G3.D1_P | Signal Layers Only | 44.4556 | 1.7502 | 0.27737
IL07_20.LR.G3.D2_N | Signal Layers Only | 56.9224 | 2.241 | 0.35516
IL07_20.LR.G3.D2_P | Signal Layers Only | 58.5739 | 2.3061 | 0.36546
IL07_20.LR.G3.D3_N | Signal Layers Only | 42.9194 | 1.6897 | 0.26779
IL07_20.LR.G3.D3_P | Signal Layers Only | 46.7821 | 1.8418 | 0.29189
IL07_20.LR.G3.D4_N | Signal Layers Only | 40.6477 | 1.6003 | 0.25361
IL07_20.LR.G3.D4_P | Signal Layers Only | 43.7849 | 1.7238 | 0.27319
IL07_20.LR.G3.S_N | Signal Layers Only | 35.8132 | 1.41 | 0.22345
IL07_20.LR.G3.S_P | Signal Layers Only | 34.6577 | 1.3645 | 0.21624
IL07_20.TB.G13.C_N | Signal Layers Only | 39.1646 | 1.5419 | 0.24436
IL07_20.TB.G13.C_P | Signal Layers Only | 39.7113 | 1.5634 | 0.24777
IL07_20.TB.G13.D0_N | Signal Layers Only | 29.0385 | 1.1432 | 0.18118
IL07_20.TB.G13.D0_P | Signal Layers Only | 28.2589 | 1.1126 | 0.17632
IL07_20.TB.G13.D1_N | Signal Layers Only | 27.3074 | 1.0751 | 0.17038
IL07_20.TB.G13.D1_P | Signal Layers Only | 26.8972 | 1.0589 | 0.16782
IL07_20.TB.G13.D2_N | Signal Layers Only | 27.6817 | 1.0898 | 0.17271
IL07_20.TB.G13.D2_P | Signal Layers Only | 27.3503 | 1.0768 | 0.17065
IL07_20.TB.G13.D3_N | Signal Layers Only | 29.1423 | 1.1473 | 0.18183
IL07_20.TB.G13.D3_P | Signal Layers Only | 29.221 | 1.1504 | 0.18232
IL07_20.TB.G13.D4_N | Signal Layers Only | 29.7238 | 1.1702 | 0.18546
IL07_20.TB.G13.D4_P | Signal Layers Only | 29.7627 | 1.1718 | 0.1857
IL07_20.TB.G13.D5_N | Signal Layers Only | 35.786 | 1.4089 | 0.22328
IL07_20.TB.G13.D5_P | Signal Layers Only | 31.8488 | 1.2539 | 0.19871
IL07_20.TB.G13.D6 | Signal Layers Only | 30.9948 | 1.2203 | 0.19339
IL07_20.TB.G8.D0_N | Signal Layers Only | 33.218 | 1.3078 | 0.20726
IL07_20.TB.G8.D0_P | Signal Layers Only | 39.0613 | 1.5378 | 0.24372
IL07_20.TB.G8.D1_N | Signal Layers Only | 29.679 | 1.1685 | 0.18518
IL07_20.TB.G8.D1_P | Signal Layers Only | 30.3175 | 1.1936 | 0.18916
IL07_20.TB.G8.D2_N | Signal Layers Only | 29.6631 | 1.1678 | 0.18508
IL07_20.TB.G8.D2_P | Signal Layers Only | 29.4705 | 1.1603 | 0.18388
IL07_20.TB.G8.D3_N | Signal Layers Only | 31.999 | 1.2598 | 0.19965
IL07_20.TB.G8.D3_P | Signal Layers Only | 30.4096 | 1.1972 | 0.18974
IL07_21.LR.G0.D0_N | Signal Layers Only | 43.8828 | 1.7277 | 0.2738
IL07_21.LR.G0.D0_P | Signal Layers Only | 42.693 | 1.6808 | 0.26638
IL07_21.LR.G0.D1_N | Signal Layers Only | 49.5858 | 1.9522 | 0.30938
IL07_21.LR.G0.D1_P | Signal Layers Only | 44.8007 | 1.7638 | 0.27953
IL07_21.LR.G0.D2_N | Signal Layers Only | 46.5383 | 1.8322 | 0.29037
IL07_21.LR.G0.D2_P | Signal Layers Only | 50.5591 | 1.9905 | 0.31545
IL07_21.LR.G0.D3_N | Signal Layers Only | 55.8466 | 2.1987 | 0.34844
IL07_21.LR.G0.D3_P | Signal Layers Only | 52.6838 | 2.0742 | 0.32871
IL07_21.LR.G0.D4_N | Signal Layers Only | 45.4352 | 1.7888 | 0.28348
IL07_21.LR.G0.D4_P | Signal Layers Only | 43.8363 | 1.7258 | 0.27351
IL07_21.LR.G0.S_N | Signal Layers Only | 42.3101 | 1.6658 | 0.26399
IL07_21.LR.G0.S_P | Signal Layers Only | 42.9708 | 1.6918 | 0.26811
IL07_21.LR.G1.D0_N | Signal Layers Only | 47.2246 | 1.8592 | 0.29465
IL07_21.LR.G1.D0_P | Signal Layers Only | 50.3385 | 1.9818 | 0.31408
IL07_21.LR.G1.D1_N | Signal Layers Only | 46.6974 | 1.8385 | 0.29136
IL07_21.LR.G1.D1_P | Signal Layers Only | 46.4057 | 1.827 | 0.28954
IL07_21.LR.G1.D2_N | Signal Layers Only | 58.0265 | 2.2845 | 0.36205
IL07_21.LR.G1.D2_P | Signal Layers Only | 55.1517 | 2.1713 | 0.34411
IL07_21.LR.G1.D3_N | Signal Layers Only | 47.4794 | 1.8693 | 0.29624
IL07_21.LR.G1.D3_P | Signal Layers Only | 48.7853 | 1.9207 | 0.30439
IL07_21.LR.G1.D4_N | Signal Layers Only | 58.3407 | 2.2969 | 0.36401
IL07_21.LR.G1.D4_P | Signal Layers Only | 57.521 | 2.2646 | 0.35889
IL07_21.LR.G1.S_N | Signal Layers Only | 54.4118 | 2.1422 | 0.33949
IL07_21.LR.G1.S_P | Signal Layers Only | 56.2079 | 2.2129 | 0.3507
IL07_21.LR.G2.D0_N | Signal Layers Only | 51.4768 | 2.0266 | 0.32118
IL07_21.LR.G2.D0_P | Signal Layers Only | 52.2533 | 2.0572 | 0.32602
IL07_21.LR.G2.D1_N | Signal Layers Only | 42.3325 | 1.6666 | 0.26413
IL07_21.LR.G2.D1_P | Signal Layers Only | 40.006 | 1.575 | 0.24961
IL07_21.LR.G2.D2_N | Signal Layers Only | 44.9994 | 1.7716 | 0.28077
IL07_21.LR.G2.D2_P | Signal Layers Only | 47.6471 | 1.8759 | 0.29729
IL07_21.LR.G2.D3_N | Signal Layers Only | 41.7033 | 1.6419 | 0.2602
IL07_21.LR.G2.D3_P | Signal Layers Only | 43.0059 | 1.6931 | 0.26833
IL07_21.LR.G2.D4_N | Signal Layers Only | 38.8553 | 1.5297 | 0.24243
IL07_21.LR.G2.D4_P | Signal Layers Only | 37.3788 | 1.4716 | 0.23322
IL07_21.LR.G2.S_N | Signal Layers Only | 42.3521 | 1.6674 | 0.26425
IL07_21.LR.G2.S_P | Signal Layers Only | 42.2199 | 1.6622 | 0.26342
IL07_21.LR.G3.D0_N | Signal Layers Only | 42.4565 | 1.6715 | 0.2649
IL07_21.LR.G3.D0_P | Signal Layers Only | 41.8107 | 1.6461 | 0.26087
IL07_21.LR.G3.D1_N | Signal Layers Only | 44.5927 | 1.7556 | 0.27823
IL07_21.LR.G3.D1_P | Signal Layers Only | 44.4556 | 1.7502 | 0.27737
IL07_21.LR.G3.D2_N | Signal Layers Only | 57.664 | 2.2702 | 0.35978
IL07_21.LR.G3.D2_P | Signal Layers Only | 59.1285 | 2.3279 | 0.36892
IL07_21.LR.G3.D3_N | Signal Layers Only | 42.9194 | 1.6897 | 0.26779
IL07_21.LR.G3.D3_P | Signal Layers Only | 46.7821 | 1.8418 | 0.29189
IL07_21.LR.G3.D4_N | Signal Layers Only | 40.6477 | 1.6003 | 0.25361
IL07_21.LR.G3.D4_P | Signal Layers Only | 43.7849 | 1.7238 | 0.27319
IL07_21.LR.G3.S_N | Signal Layers Only | 35.6719 | 1.4044 | 0.22257
IL07_21.LR.G3.S_P | Signal Layers Only | 34.6577 | 1.3645 | 0.21624
IL07_21.TB.G13.C_N | Signal Layers Only | 39.1646 | 1.5419 | 0.24436
IL07_21.TB.G13.C_P | Signal Layers Only | 39.7113 | 1.5634 | 0.24777
IL07_21.TB.G13.D0_N | Signal Layers Only | 29.0385 | 1.1432 | 0.18118
IL07_21.TB.G13.D0_P | Signal Layers Only | 28.2589 | 1.1126 | 0.17632
IL07_21.TB.G13.D1_N | Signal Layers Only | 27.3074 | 1.0751 | 0.17038
IL07_21.TB.G13.D1_P | Signal Layers Only | 26.8972 | 1.0589 | 0.16782
IL07_21.TB.G13.D2_N | Signal Layers Only | 27.6963 | 1.0904 | 0.17281
IL07_21.TB.G13.D2_P | Signal Layers Only | 27.365 | 1.0774 | 0.17074
IL07_21.TB.G13.D3_N | Signal Layers Only | 29.157 | 1.1479 | 0.18192
IL07_21.TB.G13.D3_P | Signal Layers Only | 29.2357 | 1.151 | 0.18241
IL07_21.TB.G13.D4_N | Signal Layers Only | 29.7303 | 1.1705 | 0.1855
IL07_21.TB.G13.D4_P | Signal Layers Only | 29.7692 | 1.172 | 0.18574
IL07_21.TB.G13.D5_N | Signal Layers Only | 35.6279 | 1.4027 | 0.22229
IL07_21.TB.G13.D5_P | Signal Layers Only | 31.8553 | 1.2541 | 0.19876
IL07_21.TB.G13.D6 | Signal Layers Only | 31.0095 | 1.2208 | 0.19348
IL07_21.TB.G8.D0_N | Signal Layers Only | 31.0138 | 1.221 | 0.1935
IL07_21.TB.G8.D0_P | Signal Layers Only | 37.2381 | 1.4661 | 0.23234
IL07_21.TB.G8.D1_N | Signal Layers Only | 27.4747 | 1.0817 | 0.17142
IL07_21.TB.G8.D1_P | Signal Layers Only | 28.1133 | 1.1068 | 0.17541
IL07_21.TB.G8.D2_N | Signal Layers Only | 29.6631 | 1.1678 | 0.18508
IL07_21.TB.G8.D2_P | Signal Layers Only | 29.4705 | 1.1603 | 0.18388
IL07_21.TB.G8.D3_N | Signal Layers Only | 29.7503 | 1.1713 | 0.18562
IL07_21.TB.G8.D3_P | Signal Layers Only | 28.2053 | 1.1104 | 0.17598
IL07_22.LR.G0.D0_N | Signal Layers Only | 39.4894 | 1.5547 | 0.24639
IL07_22.LR.G0.D0_P | Signal Layers Only | 38.3289 | 1.509 | 0.23915
IL07_22.LR.G0.D1_N | Signal Layers Only | 49.5858 | 1.9522 | 0.30938
IL07_22.LR.G0.D1_P | Signal Layers Only | 44.8007 | 1.7638 | 0.27953
IL07_22.LR.G0.D2_N | Signal Layers Only | 46.5383 | 1.8322 | 0.29037
IL07_22.LR.G0.D2_P | Signal Layers Only | 50.5591 | 1.9905 | 0.31545
IL07_22.LR.G0.D3_N | Signal Layers Only | 55.5152 | 2.1856 | 0.34638
IL07_22.LR.G0.D3_P | Signal Layers Only | 52.5268 | 2.068 | 0.32773
IL07_22.LR.G0.D4_N | Signal Layers Only | 45.4352 | 1.7888 | 0.28348
IL07_22.LR.G0.D4_P | Signal Layers Only | 43.8363 | 1.7258 | 0.27351
IL07_22.LR.G0.S_N | Signal Layers Only | 42.3101 | 1.6658 | 0.26399
IL07_22.LR.G0.S_P | Signal Layers Only | 42.9708 | 1.6918 | 0.26811
IL07_22.LR.G1.D0_N | Signal Layers Only | 47.2246 | 1.8592 | 0.29465
IL07_22.LR.G1.D0_P | Signal Layers Only | 50.3385 | 1.9818 | 0.31408
IL07_22.LR.G1.D1_N | Signal Layers Only | 46.6974 | 1.8385 | 0.29136
IL07_22.LR.G1.D1_P | Signal Layers Only | 46.4057 | 1.827 | 0.28954
IL07_22.LR.G1.D2_N | Signal Layers Only | 58.0265 | 2.2845 | 0.36205
IL07_22.LR.G1.D2_P | Signal Layers Only | 55.1517 | 2.1713 | 0.34411
IL07_22.LR.G1.D3_N | Signal Layers Only | 47.4794 | 1.8693 | 0.29624
IL07_22.LR.G1.D3_P | Signal Layers Only | 48.7853 | 1.9207 | 0.30439
IL07_22.LR.G1.D4_N | Signal Layers Only | 58.3407 | 2.2969 | 0.36401
IL07_22.LR.G1.D4_P | Signal Layers Only | 57.521 | 2.2646 | 0.35889
IL07_22.LR.G1.S_N | Signal Layers Only | 54.4118 | 2.1422 | 0.33949
IL07_22.LR.G1.S_P | Signal Layers Only | 56.2079 | 2.2129 | 0.3507
IL07_22.LR.G2.D0_N | Signal Layers Only | 51.4768 | 2.0266 | 0.32118
IL07_22.LR.G2.D0_P | Signal Layers Only | 52.2533 | 2.0572 | 0.32602
IL07_22.LR.G2.D1_N | Signal Layers Only | 42.3325 | 1.6666 | 0.26413
IL07_22.LR.G2.D1_P | Signal Layers Only | 40.006 | 1.575 | 0.24961
IL07_22.LR.G2.D2_N | Signal Layers Only | 44.9994 | 1.7716 | 0.28077
IL07_22.LR.G2.D2_P | Signal Layers Only | 47.6471 | 1.8759 | 0.29729
IL07_22.LR.G2.D3_N | Signal Layers Only | 41.7033 | 1.6419 | 0.2602
IL07_22.LR.G2.D3_P | Signal Layers Only | 43.0059 | 1.6931 | 0.26833
IL07_22.LR.G2.D4_N | Signal Layers Only | 38.8553 | 1.5297 | 0.24243
IL07_22.LR.G2.D4_P | Signal Layers Only | 37.3788 | 1.4716 | 0.23322
IL07_22.LR.G2.S_N | Signal Layers Only | 42.3521 | 1.6674 | 0.26425
IL07_22.LR.G2.S_P | Signal Layers Only | 42.2199 | 1.6622 | 0.26342
IL07_22.LR.G3.D0_N | Signal Layers Only | 42.4565 | 1.6715 | 0.2649
IL07_22.LR.G3.D0_P | Signal Layers Only | 41.8107 | 1.6461 | 0.26087
IL07_22.LR.G3.D1_N | Signal Layers Only | 44.5927 | 1.7556 | 0.27823
IL07_22.LR.G3.D1_P | Signal Layers Only | 44.4556 | 1.7502 | 0.27737
IL07_22.LR.G3.D2_N | Signal Layers Only | 57.6832 | 2.271 | 0.3599
IL07_22.LR.G3.D2_P | Signal Layers Only | 59.1285 | 2.3279 | 0.36892
IL07_22.LR.G3.D3_N | Signal Layers Only | 42.9194 | 1.6897 | 0.26779
IL07_22.LR.G3.D3_P | Signal Layers Only | 46.7821 | 1.8418 | 0.29189
IL07_22.LR.G3.D4_N | Signal Layers Only | 40.6477 | 1.6003 | 0.25361
IL07_22.LR.G3.D4_P | Signal Layers Only | 43.7849 | 1.7238 | 0.27319
IL07_22.LR.G3.S_N | Signal Layers Only | 35.6719 | 1.4044 | 0.22257
IL07_22.LR.G3.S_P | Signal Layers Only | 34.7749 | 1.3691 | 0.21697
IL07_22.TB.G13.C_N | Signal Layers Only | 39.1646 | 1.5419 | 0.24436
IL07_22.TB.G13.C_P | Signal Layers Only | 39.7113 | 1.5634 | 0.24777
IL07_22.TB.G13.D0_N | Signal Layers Only | 29.0385 | 1.1432 | 0.18118
IL07_22.TB.G13.D0_P | Signal Layers Only | 28.2589 | 1.1126 | 0.17632
IL07_22.TB.G13.D1_N | Signal Layers Only | 27.3074 | 1.0751 | 0.17038
IL07_22.TB.G13.D1_P | Signal Layers Only | 26.8972 | 1.0589 | 0.16782
IL07_22.TB.G13.D2_N | Signal Layers Only | 27.3715 | 1.0776 | 0.17078
IL07_22.TB.G13.D2_P | Signal Layers Only | 27.0401 | 1.0646 | 0.16871
IL07_22.TB.G13.D3_N | Signal Layers Only | 28.8322 | 1.1351 | 0.17989
IL07_22.TB.G13.D3_P | Signal Layers Only | 28.9109 | 1.1382 | 0.18038
IL07_22.TB.G13.D4_N | Signal Layers Only | 29.7238 | 1.1702 | 0.18546
IL07_22.TB.G13.D4_P | Signal Layers Only | 29.7627 | 1.1718 | 0.1857
IL07_22.TB.G13.D5_N | Signal Layers Only | 35.828 | 1.4106 | 0.22354
IL07_22.TB.G13.D5_P | Signal Layers Only | 31.8488 | 1.2539 | 0.19871
IL07_22.TB.G13.D6 | Signal Layers Only | 30.6847 | 1.2081 | 0.19145
IL07_22.TB.G8.D0_N | Signal Layers Only | 31.0138 | 1.221 | 0.1935
IL07_22.TB.G8.D0_P | Signal Layers Only | 38.1235 | 1.5009 | 0.23786
IL07_22.TB.G8.D1_N | Signal Layers Only | 27.4747 | 1.0817 | 0.17142
IL07_22.TB.G8.D1_P | Signal Layers Only | 28.1133 | 1.1068 | 0.17541
IL07_22.TB.G8.D2_N | Signal Layers Only | 29.6631 | 1.1678 | 0.18508
IL07_22.TB.G8.D2_P | Signal Layers Only | 29.4705 | 1.1603 | 0.18388
IL07_22.TB.G8.D3_N | Signal Layers Only | 29.7503 | 1.1713 | 0.18562
IL07_22.TB.G8.D3_P | Signal Layers Only | 28.2053 | 1.1104 | 0.17598
IL07_23.LR.G0.D0_N | Signal Layers Only | 39.4894 | 1.5547 | 0.24639
IL07_23.LR.G0.D0_P | Signal Layers Only | 38.379 | 1.511 | 0.23946
IL07_23.LR.G0.D1_N | Signal Layers Only | 49.5858 | 1.9522 | 0.30938
IL07_23.LR.G0.D1_P | Signal Layers Only | 44.8007 | 1.7638 | 0.27953
IL07_23.LR.G0.D2_N | Signal Layers Only | 46.5383 | 1.8322 | 0.29037
IL07_23.LR.G0.D2_P | Signal Layers Only | 50.5591 | 1.9905 | 0.31545
IL07_23.LR.G0.D3_N | Signal Layers Only | 55.5152 | 2.1856 | 0.34638
IL07_23.LR.G0.D3_P | Signal Layers Only | 52.5268 | 2.068 | 0.32773
IL07_23.LR.G0.D4_N | Signal Layers Only | 45.4352 | 1.7888 | 0.28348
IL07_23.LR.G0.D4_P | Signal Layers Only | 43.8363 | 1.7258 | 0.27351
IL07_23.LR.G0.S_N | Signal Layers Only | 42.3101 | 1.6658 | 0.26399
IL07_23.LR.G0.S_P | Signal Layers Only | 42.9708 | 1.6918 | 0.26811
IL07_23.LR.G1.D0_N | Signal Layers Only | 47.2246 | 1.8592 | 0.29465
IL07_23.LR.G1.D0_P | Signal Layers Only | 50.3385 | 1.9818 | 0.31408
IL07_23.LR.G1.D1_N | Signal Layers Only | 46.6974 | 1.8385 | 0.29136
IL07_23.LR.G1.D1_P | Signal Layers Only | 46.4057 | 1.827 | 0.28954
IL07_23.LR.G1.D2_N | Signal Layers Only | 58.0265 | 2.2845 | 0.36205
IL07_23.LR.G1.D2_P | Signal Layers Only | 55.1517 | 2.1713 | 0.34411
IL07_23.LR.G1.D3_N | Signal Layers Only | 47.4794 | 1.8693 | 0.29624
IL07_23.LR.G1.D3_P | Signal Layers Only | 48.7853 | 1.9207 | 0.30439
IL07_23.LR.G1.D4_N | Signal Layers Only | 58.3407 | 2.2969 | 0.36401
IL07_23.LR.G1.D4_P | Signal Layers Only | 57.521 | 2.2646 | 0.35889
IL07_23.LR.G1.S_N | Signal Layers Only | 54.4118 | 2.1422 | 0.33949
IL07_23.LR.G1.S_P | Signal Layers Only | 56.2079 | 2.2129 | 0.3507
IL07_23.LR.G2.D0_N | Signal Layers Only | 51.4768 | 2.0266 | 0.32118
IL07_23.LR.G2.D0_P | Signal Layers Only | 52.2533 | 2.0572 | 0.32602
IL07_23.LR.G2.D1_N | Signal Layers Only | 42.3325 | 1.6666 | 0.26413
IL07_23.LR.G2.D1_P | Signal Layers Only | 40.006 | 1.575 | 0.24961
IL07_23.LR.G2.D2_N | Signal Layers Only | 44.9994 | 1.7716 | 0.28077
IL07_23.LR.G2.D2_P | Signal Layers Only | 47.6471 | 1.8759 | 0.29729
IL07_23.LR.G2.D3_N | Signal Layers Only | 41.7033 | 1.6419 | 0.2602
IL07_23.LR.G2.D3_P | Signal Layers Only | 43.0059 | 1.6931 | 0.26833
IL07_23.LR.G2.D4_N | Signal Layers Only | 38.8553 | 1.5297 | 0.24243
IL07_23.LR.G2.D4_P | Signal Layers Only | 37.3788 | 1.4716 | 0.23322
IL07_23.LR.G2.S_N | Signal Layers Only | 42.3521 | 1.6674 | 0.26425
IL07_23.LR.G2.S_P | Signal Layers Only | 42.2199 | 1.6622 | 0.26342
IL07_23.LR.G3.D0_N | Signal Layers Only | 42.4565 | 1.6715 | 0.2649
IL07_23.LR.G3.D0_P | Signal Layers Only | 41.8107 | 1.6461 | 0.26087
IL07_23.LR.G3.D1_N | Signal Layers Only | 44.5927 | 1.7556 | 0.27823
IL07_23.LR.G3.D1_P | Signal Layers Only | 44.4556 | 1.7502 | 0.27737
IL07_23.LR.G3.D2_N | Signal Layers Only | 55.8421 | 2.1985 | 0.34842
IL07_23.LR.G3.D2_P | Signal Layers Only | 59.7792 | 2.3535 | 0.37298
IL07_23.LR.G3.D3_N | Signal Layers Only | 42.9194 | 1.6897 | 0.26779
IL07_23.LR.G3.D3_P | Signal Layers Only | 46.7821 | 1.8418 | 0.29189
IL07_23.LR.G3.D4_N | Signal Layers Only | 40.9025 | 1.6103 | 0.2552
IL07_23.LR.G3.D4_P | Signal Layers Only | 44.0194 | 1.733 | 0.27465
IL07_23.LR.G3.S_N | Signal Layers Only | 42.6513 | 1.6792 | 0.26612
IL07_23.LR.G3.S_P | Signal Layers Only | 42.6887 | 1.6807 | 0.26635
IL07_23.TB.G13.C_N | Signal Layers Only | 39.1646 | 1.5419 | 0.24436
IL07_23.TB.G13.C_P | Signal Layers Only | 39.7113 | 1.5634 | 0.24777
IL07_23.TB.G13.D0_N | Signal Layers Only | 29.0385 | 1.1432 | 0.18118
IL07_23.TB.G13.D0_P | Signal Layers Only | 28.2589 | 1.1126 | 0.17632
IL07_23.TB.G13.D1_N | Signal Layers Only | 27.3074 | 1.0751 | 0.17038
IL07_23.TB.G13.D1_P | Signal Layers Only | 26.8972 | 1.0589 | 0.16782
IL07_23.TB.G13.D2_N | Signal Layers Only | 27.3715 | 1.0776 | 0.17078
IL07_23.TB.G13.D2_P | Signal Layers Only | 27.0401 | 1.0646 | 0.16871
IL07_23.TB.G13.D3_N | Signal Layers Only | 28.8322 | 1.1351 | 0.17989
IL07_23.TB.G13.D3_P | Signal Layers Only | 28.9109 | 1.1382 | 0.18038
IL07_23.TB.G13.D4_N | Signal Layers Only | 29.7415 | 1.1709 | 0.18557
IL07_23.TB.G13.D4_P | Signal Layers Only | 29.7439 | 1.171 | 0.18558
IL07_23.TB.G13.D5_N | Signal Layers Only | 35.9507 | 1.4154 | 0.22431
IL07_23.TB.G13.D5_P | Signal Layers Only | 32.1816 | 1.267 | 0.20079
IL07_23.TB.G13.D6 | Signal Layers Only | 30.6847 | 1.2081 | 0.19145
IL07_23.TB.G8.D0_N | Signal Layers Only | 31.0138 | 1.221 | 0.1935
IL07_23.TB.G8.D0_P | Signal Layers Only | 35.6872 | 1.405 | 0.22266
IL07_23.TB.G8.D1_N | Signal Layers Only | 27.4747 | 1.0817 | 0.17142
IL07_23.TB.G8.D1_P | Signal Layers Only | 28.1133 | 1.1068 | 0.17541
IL07_23.TB.G8.D2_N | Signal Layers Only | 29.3369 | 1.155 | 0.18304
IL07_23.TB.G8.D2_P | Signal Layers Only | 29.0014 | 1.1418 | 0.18095
IL07_23.TB.G8.D3_N | Signal Layers Only | 29.7503 | 1.1713 | 0.18562
IL07_23.TB.G8.D3_P | Signal Layers Only | 28.2053 | 1.1104 | 0.17598
IL07_30.LR.G0.D0_N | Signal Layers Only | 39.268 | 1.546 | 0.24501
IL07_30.LR.G0.D0_P | Signal Layers Only | 36.9364 | 1.4542 | 0.23046
IL07_30.LR.G0.D1_N | Signal Layers Only | 46.4017 | 1.8268 | 0.28951
IL07_30.LR.G0.D1_P | Signal Layers Only | 41.1303 | 1.6193 | 0.25663
IL07_30.LR.G0.D2_N | Signal Layers Only | 42.943 | 1.6907 | 0.26794
IL07_30.LR.G0.D2_P | Signal Layers Only | 48.4182 | 1.9062 | 0.3021
IL07_30.LR.G0.D3_N | Signal Layers Only | 52.6992 | 2.0748 | 0.32881
IL07_30.LR.G0.D3_P | Signal Layers Only | 49.1545 | 1.9352 | 0.30669
IL07_30.LR.G0.D4_N | Signal Layers Only | 45.4504 | 1.7894 | 0.28358
IL07_30.LR.G0.D4_P | Signal Layers Only | 43.8363 | 1.7258 | 0.27351
IL07_30.LR.G0.S_N | Signal Layers Only | 42.3101 | 1.6658 | 0.26399
IL07_30.LR.G0.S_P | Signal Layers Only | 42.9708 | 1.6918 | 0.26811
IL07_30.LR.G1.D0_N | Signal Layers Only | 47.2246 | 1.8592 | 0.29465
IL07_30.LR.G1.D0_P | Signal Layers Only | 50.3385 | 1.9818 | 0.31408
IL07_30.LR.G1.D1_N | Signal Layers Only | 46.6974 | 1.8385 | 0.29136
IL07_30.LR.G1.D1_P | Signal Layers Only | 46.4057 | 1.827 | 0.28954
IL07_30.LR.G1.D2_N | Signal Layers Only | 58.0265 | 2.2845 | 0.36205
IL07_30.LR.G1.D2_P | Signal Layers Only | 55.1517 | 2.1713 | 0.34411
IL07_30.LR.G1.D3_N | Signal Layers Only | 47.4958 | 1.8699 | 0.29634
IL07_30.LR.G1.D3_P | Signal Layers Only | 48.7853 | 1.9207 | 0.30439
IL07_30.LR.G1.D4_N | Signal Layers Only | 58.3407 | 2.2969 | 0.36401
IL07_30.LR.G1.D4_P | Signal Layers Only | 57.521 | 2.2646 | 0.35889
IL07_30.LR.G1.S_N | Signal Layers Only | 54.4118 | 2.1422 | 0.33949
IL07_30.LR.G1.S_P | Signal Layers Only | 56.2079 | 2.2129 | 0.3507
IL07_30.LR.G2.D0_N | Signal Layers Only | 51.4768 | 2.0266 | 0.32118
IL07_30.LR.G2.D0_P | Signal Layers Only | 52.2533 | 2.0572 | 0.32602
IL07_30.LR.G2.D1_N | Signal Layers Only | 42.6194 | 1.6779 | 0.26592
IL07_30.LR.G2.D1_P | Signal Layers Only | 40.0215 | 1.5757 | 0.24971
IL07_30.LR.G2.D2_N | Signal Layers Only | 45.0149 | 1.7722 | 0.28086
IL07_30.LR.G2.D2_P | Signal Layers Only | 48.1637 | 1.8962 | 0.30051
IL07_30.LR.G2.D3_N | Signal Layers Only | 41.0313 | 1.6154 | 0.25601
IL07_30.LR.G2.D3_P | Signal Layers Only | 43.0059 | 1.6931 | 0.26833
IL07_30.LR.G2.D4_N | Signal Layers Only | 38.2561 | 1.5061 | 0.23869
IL07_30.LR.G2.D4_P | Signal Layers Only | 37.3788 | 1.4716 | 0.23322
IL07_30.LR.G2.S_N | Signal Layers Only | 42.3534 | 1.6675 | 0.26426
IL07_30.LR.G2.S_P | Signal Layers Only | 42.2199 | 1.6622 | 0.26342
IL07_30.LR.G3.D0_N | Signal Layers Only | 42.348 | 1.6672 | 0.26422
IL07_30.LR.G3.D0_P | Signal Layers Only | 41.8107 | 1.6461 | 0.26087
IL07_30.LR.G3.D1_N | Signal Layers Only | 44.5927 | 1.7556 | 0.27823
IL07_30.LR.G3.D1_P | Signal Layers Only | 44.4715 | 1.7508 | 0.27747
IL07_30.LR.G3.D2_N | Signal Layers Only | 56.949 | 2.2421 | 0.35532
IL07_30.LR.G3.D2_P | Signal Layers Only | 58.5983 | 2.307 | 0.36561
IL07_30.LR.G3.D3_N | Signal Layers Only | 42.9194 | 1.6897 | 0.26779
IL07_30.LR.G3.D3_P | Signal Layers Only | 46.7821 | 1.8418 | 0.29189
IL07_30.LR.G3.D4_N | Signal Layers Only | 40.6477 | 1.6003 | 0.25361
IL07_30.LR.G3.D4_P | Signal Layers Only | 43.7849 | 1.7238 | 0.27319
IL07_30.LR.G3.S_N | Signal Layers Only | 35.7535 | 1.4076 | 0.22308
IL07_30.LR.G3.S_P | Signal Layers Only | 34.7163 | 1.3668 | 0.21661
IL07_30.TB.G13.C_N | Signal Layers Only | 39.1646 | 1.5419 | 0.24436
IL07_30.TB.G13.C_P | Signal Layers Only | 39.7113 | 1.5634 | 0.24777
IL07_30.TB.G13.D0_N | Signal Layers Only | 29.0456 | 1.1435 | 0.18122
IL07_30.TB.G13.D0_P | Signal Layers Only | 28.2589 | 1.1126 | 0.17632
IL07_30.TB.G13.D1_N | Signal Layers Only | 27.3074 | 1.0751 | 0.17038
IL07_30.TB.G13.D1_P | Signal Layers Only | 26.8972 | 1.0589 | 0.16782
IL07_30.TB.G13.D2_N | Signal Layers Only | 27.3715 | 1.0776 | 0.17078
IL07_30.TB.G13.D2_P | Signal Layers Only | 27.0401 | 1.0646 | 0.16871
IL07_30.TB.G13.D3_N | Signal Layers Only | 28.8322 | 1.1351 | 0.17989
IL07_30.TB.G13.D3_P | Signal Layers Only | 28.9109 | 1.1382 | 0.18038
IL07_30.TB.G13.D4_N | Signal Layers Only | 29.7303 | 1.1705 | 0.1855
IL07_30.TB.G13.D4_P | Signal Layers Only | 29.7692 | 1.172 | 0.18574
IL07_30.TB.G13.D5_N | Signal Layers Only | 35.7283 | 1.4066 | 0.22292
IL07_30.TB.G13.D5_P | Signal Layers Only | 31.8553 | 1.2541 | 0.19876
IL07_30.TB.G13.D6 | Signal Layers Only | 30.6847 | 1.2081 | 0.19145
IL07_30.TB.G8.D0_N | Signal Layers Only | 31.0138 | 1.221 | 0.1935
IL07_30.TB.G8.D0_P | Signal Layers Only | 37.1886 | 1.4641 | 0.23203
IL07_30.TB.G8.D1_N | Signal Layers Only | 27.4747 | 1.0817 | 0.17142
IL07_30.TB.G8.D1_P | Signal Layers Only | 28.1133 | 1.1068 | 0.17541
IL07_30.TB.G8.D2_N | Signal Layers Only | 29.6631 | 1.1678 | 0.18508
IL07_30.TB.G8.D2_P | Signal Layers Only | 29.4705 | 1.1603 | 0.18388
IL07_30.TB.G8.D3_N | Signal Layers Only | 29.7503 | 1.1713 | 0.18562
IL07_30.TB.G8.D3_P | Signal Layers Only | 28.2053 | 1.1104 | 0.17598
IL07_31.LR.G0.D0_N | Signal Layers Only | 43.8828 | 1.7277 | 0.2738
IL07_31.LR.G0.D0_P | Signal Layers Only | 42.693 | 1.6808 | 0.26638
IL07_31.LR.G0.D1_N | Signal Layers Only | 49.5858 | 1.9522 | 0.30938
IL07_31.LR.G0.D1_P | Signal Layers Only | 44.8007 | 1.7638 | 0.27953
IL07_31.LR.G0.D2_N | Signal Layers Only | 46.5383 | 1.8322 | 0.29037
IL07_31.LR.G0.D2_P | Signal Layers Only | 50.5591 | 1.9905 | 0.31545
IL07_31.LR.G0.D3_N | Signal Layers Only | 55.5152 | 2.1856 | 0.34638
IL07_31.LR.G0.D3_P | Signal Layers Only | 52.5268 | 2.068 | 0.32773
IL07_31.LR.G0.D4_N | Signal Layers Only | 45.4352 | 1.7888 | 0.28348
IL07_31.LR.G0.D4_P | Signal Layers Only | 43.8363 | 1.7258 | 0.27351
IL07_31.LR.G0.S_N | Signal Layers Only | 42.3101 | 1.6658 | 0.26399
IL07_31.LR.G0.S_P | Signal Layers Only | 42.9708 | 1.6918 | 0.26811
IL07_31.LR.G1.D0_N | Signal Layers Only | 47.2246 | 1.8592 | 0.29465
IL07_31.LR.G1.D0_P | Signal Layers Only | 50.3385 | 1.9818 | 0.31408
IL07_31.LR.G1.D1_N | Signal Layers Only | 46.6974 | 1.8385 | 0.29136
IL07_31.LR.G1.D1_P | Signal Layers Only | 46.4057 | 1.827 | 0.28954
IL07_31.LR.G1.D2_N | Signal Layers Only | 58.0265 | 2.2845 | 0.36205
IL07_31.LR.G1.D2_P | Signal Layers Only | 55.1517 | 2.1713 | 0.34411
IL07_31.LR.G1.D3_N | Signal Layers Only | 47.503 | 1.8702 | 0.29639
IL07_31.LR.G1.D3_P | Signal Layers Only | 50.2479 | 1.9783 | 0.31351
IL07_31.LR.G1.D4_N | Signal Layers Only | 58.3407 | 2.2969 | 0.36401
IL07_31.LR.G1.D4_P | Signal Layers Only | 57.521 | 2.2646 | 0.35889
IL07_31.LR.G1.S_N | Signal Layers Only | 54.4118 | 2.1422 | 0.33949
IL07_31.LR.G1.S_P | Signal Layers Only | 56.2079 | 2.2129 | 0.3507
IL07_31.LR.G2.D0_N | Signal Layers Only | 51.4768 | 2.0266 | 0.32118
IL07_31.LR.G2.D0_P | Signal Layers Only | 52.2533 | 2.0572 | 0.32602
IL07_31.LR.G2.D1_N | Signal Layers Only | 42.3325 | 1.6666 | 0.26413
IL07_31.LR.G2.D1_P | Signal Layers Only | 40.006 | 1.575 | 0.24961
IL07_31.LR.G2.D2_N | Signal Layers Only | 44.9994 | 1.7716 | 0.28077
IL07_31.LR.G2.D2_P | Signal Layers Only | 47.6471 | 1.8759 | 0.29729
IL07_31.LR.G2.D3_N | Signal Layers Only | 42.5516 | 1.6753 | 0.26549
IL07_31.LR.G2.D3_P | Signal Layers Only | 43.0059 | 1.6931 | 0.26833
IL07_31.LR.G2.D4_N | Signal Layers Only | 39.1178 | 1.5401 | 0.24407
IL07_31.LR.G2.D4_P | Signal Layers Only | 37.3788 | 1.4716 | 0.23322
IL07_31.LR.G2.S_N | Signal Layers Only | 42.3521 | 1.6674 | 0.26425
IL07_31.LR.G2.S_P | Signal Layers Only | 42.2199 | 1.6622 | 0.26342
IL07_31.LR.G3.D0_N | Signal Layers Only | 42.4565 | 1.6715 | 0.2649
IL07_31.LR.G3.D0_P | Signal Layers Only | 41.8107 | 1.6461 | 0.26087
IL07_31.LR.G3.D1_N | Signal Layers Only | 44.5977 | 1.7558 | 0.27826
IL07_31.LR.G3.D1_P | Signal Layers Only | 44.4556 | 1.7502 | 0.27737
IL07_31.LR.G3.D2_N | Signal Layers Only | 57.664 | 2.2702 | 0.35978
IL07_31.LR.G3.D2_P | Signal Layers Only | 59.1285 | 2.3279 | 0.36892
IL07_31.LR.G3.D3_N | Signal Layers Only | 42.8154 | 1.6856 | 0.26714
IL07_31.LR.G3.D3_P | Signal Layers Only | 46.7821 | 1.8418 | 0.29189
IL07_31.LR.G3.D4_N | Signal Layers Only | 40.6477 | 1.6003 | 0.25361
IL07_31.LR.G3.D4_P | Signal Layers Only | 43.7849 | 1.7238 | 0.27319
IL07_31.LR.G3.S_N | Signal Layers Only | 35.6719 | 1.4044 | 0.22257
IL07_31.LR.G3.S_P | Signal Layers Only | 34.6577 | 1.3645 | 0.21624
IL07_31.TB.G13.C_N | Signal Layers Only | 39.1646 | 1.5419 | 0.24436
IL07_31.TB.G13.C_P | Signal Layers Only | 39.7113 | 1.5634 | 0.24777
IL07_31.TB.G13.D0_N | Signal Layers Only | 29.0385 | 1.1432 | 0.18118
IL07_31.TB.G13.D0_P | Signal Layers Only | 28.2589 | 1.1126 | 0.17632
IL07_31.TB.G13.D1_N | Signal Layers Only | 27.3074 | 1.0751 | 0.17038
IL07_31.TB.G13.D1_P | Signal Layers Only | 26.8972 | 1.0589 | 0.16782
IL07_31.TB.G13.D2_N | Signal Layers Only | 27.3715 | 1.0776 | 0.17078
IL07_31.TB.G13.D2_P | Signal Layers Only | 27.0401 | 1.0646 | 0.16871
IL07_31.TB.G13.D3_N | Signal Layers Only | 28.8322 | 1.1351 | 0.17989
IL07_31.TB.G13.D3_P | Signal Layers Only | 28.9109 | 1.1382 | 0.18038
IL07_31.TB.G13.D4_N | Signal Layers Only | 29.7238 | 1.1702 | 0.18546
IL07_31.TB.G13.D4_P | Signal Layers Only | 29.7627 | 1.1718 | 0.1857
IL07_31.TB.G13.D5_N | Signal Layers Only | 35.6278 | 1.4027 | 0.22229
IL07_31.TB.G13.D5_P | Signal Layers Only | 31.856 | 1.2542 | 0.19876
IL07_31.TB.G13.D6 | Signal Layers Only | 30.6847 | 1.2081 | 0.19145
IL07_31.TB.G8.D0_N | Signal Layers Only | 31.0138 | 1.221 | 0.1935
IL07_31.TB.G8.D0_P | Signal Layers Only | 38.1234 | 1.5009 | 0.23786
IL07_31.TB.G8.D1_N | Signal Layers Only | 27.4747 | 1.0817 | 0.17142
IL07_31.TB.G8.D1_P | Signal Layers Only | 28.1133 | 1.1068 | 0.17541
IL07_31.TB.G8.D2_N | Signal Layers Only | 29.6631 | 1.1678 | 0.18508
IL07_31.TB.G8.D2_P | Signal Layers Only | 29.4705 | 1.1603 | 0.18388
IL07_31.TB.G8.D3_N | Signal Layers Only | 29.7503 | 1.1713 | 0.18562
IL07_31.TB.G8.D3_P | Signal Layers Only | 28.2053 | 1.1104 | 0.17598
IL07_32.LR.G0.D0_N | Signal Layers Only | 43.8828 | 1.7277 | 0.2738
IL07_32.LR.G0.D0_P | Signal Layers Only | 42.693 | 1.6808 | 0.26638
IL07_32.LR.G0.D1_N | Signal Layers Only | 49.5858 | 1.9522 | 0.30938
IL07_32.LR.G0.D1_P | Signal Layers Only | 44.8007 | 1.7638 | 0.27953
IL07_32.LR.G0.D2_N | Signal Layers Only | 46.5383 | 1.8322 | 0.29037
IL07_32.LR.G0.D2_P | Signal Layers Only | 50.5591 | 1.9905 | 0.31545
IL07_32.LR.G0.D3_N | Signal Layers Only | 55.5152 | 2.1856 | 0.34638
IL07_32.LR.G0.D3_P | Signal Layers Only | 52.5268 | 2.068 | 0.32773
IL07_32.LR.G0.D4_N | Signal Layers Only | 42.5688 | 1.6759 | 0.2656
IL07_32.LR.G0.D4_P | Signal Layers Only | 43.8363 | 1.7258 | 0.27351
IL07_32.LR.G0.S_N | Signal Layers Only | 42.3101 | 1.6658 | 0.26399
IL07_32.LR.G0.S_P | Signal Layers Only | 42.9708 | 1.6918 | 0.26811
IL07_32.LR.G1.D0_N | Signal Layers Only | 47.2246 | 1.8592 | 0.29465
IL07_32.LR.G1.D0_P | Signal Layers Only | 50.3385 | 1.9818 | 0.31408
IL07_32.LR.G1.D1_N | Signal Layers Only | 46.6974 | 1.8385 | 0.29136
IL07_32.LR.G1.D1_P | Signal Layers Only | 46.4057 | 1.827 | 0.28954
IL07_32.LR.G1.D2_N | Signal Layers Only | 58.0265 | 2.2845 | 0.36205
IL07_32.LR.G1.D2_P | Signal Layers Only | 55.1517 | 2.1713 | 0.34411
IL07_32.LR.G1.D3_N | Signal Layers Only | 47.4794 | 1.8693 | 0.29624
IL07_32.LR.G1.D3_P | Signal Layers Only | 48.7853 | 1.9207 | 0.30439
IL07_32.LR.G1.D4_N | Signal Layers Only | 58.3407 | 2.2969 | 0.36401
IL07_32.LR.G1.D4_P | Signal Layers Only | 57.521 | 2.2646 | 0.35889
IL07_32.LR.G1.S_N | Signal Layers Only | 54.4118 | 2.1422 | 0.33949
IL07_32.LR.G1.S_P | Signal Layers Only | 56.2079 | 2.2129 | 0.3507
IL07_32.LR.G2.D0_N | Signal Layers Only | 51.4768 | 2.0266 | 0.32118
IL07_32.LR.G2.D0_P | Signal Layers Only | 52.2533 | 2.0572 | 0.32602
IL07_32.LR.G2.D1_N | Signal Layers Only | 42.3325 | 1.6666 | 0.26413
IL07_32.LR.G2.D1_P | Signal Layers Only | 40.006 | 1.575 | 0.24961
IL07_32.LR.G2.D2_N | Signal Layers Only | 44.9994 | 1.7716 | 0.28077
IL07_32.LR.G2.D2_P | Signal Layers Only | 47.6471 | 1.8759 | 0.29729
IL07_32.LR.G2.D3_N | Signal Layers Only | 42.4344 | 1.6706 | 0.26476
IL07_32.LR.G2.D3_P | Signal Layers Only | 43.0059 | 1.6931 | 0.26833
IL07_32.LR.G2.D4_N | Signal Layers Only | 38.8553 | 1.5297 | 0.24243
IL07_32.LR.G2.D4_P | Signal Layers Only | 37.3788 | 1.4716 | 0.23322
IL07_32.LR.G2.S_N | Signal Layers Only | 42.3521 | 1.6674 | 0.26425
IL07_32.LR.G2.S_P | Signal Layers Only | 42.2199 | 1.6622 | 0.26342
IL07_32.LR.G3.D0_N | Signal Layers Only | 42.4565 | 1.6715 | 0.2649
IL07_32.LR.G3.D0_P | Signal Layers Only | 41.8107 | 1.6461 | 0.26087
IL07_32.LR.G3.D1_N | Signal Layers Only | 44.5927 | 1.7556 | 0.27823
IL07_32.LR.G3.D1_P | Signal Layers Only | 44.4556 | 1.7502 | 0.27737
IL07_32.LR.G3.D2_N | Signal Layers Only | 58.2239 | 2.2923 | 0.36328
IL07_32.LR.G3.D2_P | Signal Layers Only | 59.6885 | 2.3499 | 0.37242
IL07_32.LR.G3.D3_N | Signal Layers Only | 42.9194 | 1.6897 | 0.26779
IL07_32.LR.G3.D3_P | Signal Layers Only | 46.7821 | 1.8418 | 0.29189
IL07_32.LR.G3.D4_N | Signal Layers Only | 41.2076 | 1.6223 | 0.25711
IL07_32.LR.G3.D4_P | Signal Layers Only | 44.3449 | 1.7459 | 0.27668
IL07_32.LR.G3.S_N | Signal Layers Only | 35.5095 | 1.398 | 0.22156
IL07_32.LR.G3.S_P | Signal Layers Only | 34.4952 | 1.3581 | 0.21523
IL07_32.TB.G13.C_N | Signal Layers Only | 39.1646 | 1.5419 | 0.24436
IL07_32.TB.G13.C_P | Signal Layers Only | 39.7113 | 1.5634 | 0.24777
IL07_32.TB.G13.D0_N | Signal Layers Only | 29.1172 | 1.1463 | 0.18167
IL07_32.TB.G13.D0_P | Signal Layers Only | 28.2589 | 1.1126 | 0.17632
IL07_32.TB.G13.D1_N | Signal Layers Only | 27.3074 | 1.0751 | 0.17038
IL07_32.TB.G13.D1_P | Signal Layers Only | 26.8972 | 1.0589 | 0.16782
IL07_32.TB.G13.D2_N | Signal Layers Only | 27.3715 | 1.0776 | 0.17078
IL07_32.TB.G13.D2_P | Signal Layers Only | 27.0401 | 1.0646 | 0.16871
IL07_32.TB.G13.D3_N | Signal Layers Only | 28.8322 | 1.1351 | 0.17989
IL07_32.TB.G13.D3_P | Signal Layers Only | 28.9109 | 1.1382 | 0.18038
IL07_32.TB.G13.D4_N | Signal Layers Only | 29.7303 | 1.1705 | 0.1855
IL07_32.TB.G13.D4_P | Signal Layers Only | 29.7692 | 1.172 | 0.18574
IL07_32.TB.G13.D5_N | Signal Layers Only | 35.6278 | 1.4027 | 0.22229
IL07_32.TB.G13.D5_P | Signal Layers Only | 31.8553 | 1.2541 | 0.19876
IL07_32.TB.G13.D6 | Signal Layers Only | 30.6847 | 1.2081 | 0.19145
IL07_32.TB.G8.D0_N | Signal Layers Only | 31.0138 | 1.221 | 0.1935
IL07_32.TB.G8.D0_P | Signal Layers Only | 38.1234 | 1.5009 | 0.23786
IL07_32.TB.G8.D1_N | Signal Layers Only | 27.4747 | 1.0817 | 0.17142
IL07_32.TB.G8.D1_P | Signal Layers Only | 28.1133 | 1.1068 | 0.17541
IL07_32.TB.G8.D2_N | Signal Layers Only | 29.6631 | 1.1678 | 0.18508
IL07_32.TB.G8.D2_P | Signal Layers Only | 29.4705 | 1.1603 | 0.18388
IL07_32.TB.G8.D3_N | Signal Layers Only | 29.7503 | 1.1713 | 0.18562
IL07_32.TB.G8.D3_P | Signal Layers Only | 28.2053 | 1.1104 | 0.17598
IL07_33.LR.G0.D0_N | Signal Layers Only | 43.8828 | 1.7277 | 0.2738
IL07_33.LR.G0.D0_P | Signal Layers Only | 42.693 | 1.6808 | 0.26638
IL07_33.LR.G0.D1_N | Signal Layers Only | 49.5042 | 1.949 | 0.30887
IL07_33.LR.G0.D1_P | Signal Layers Only | 44.8007 | 1.7638 | 0.27953
IL07_33.LR.G0.D2_N | Signal Layers Only | 46.5383 | 1.8322 | 0.29037
IL07_33.LR.G0.D2_P | Signal Layers Only | 50.5591 | 1.9905 | 0.31545
IL07_33.LR.G0.D3_N | Signal Layers Only | 55.5152 | 2.1856 | 0.34638
IL07_33.LR.G0.D3_P | Signal Layers Only | 52.5394 | 2.0685 | 0.32781
IL07_33.LR.G0.D4_N | Signal Layers Only | 45.7651 | 1.8018 | 0.28554
IL07_33.LR.G0.D4_P | Signal Layers Only | 44.0583 | 1.7346 | 0.27489
IL07_33.LR.G0.S_N | Signal Layers Only | 42.9259 | 1.69 | 0.26783
IL07_33.LR.G0.S_P | Signal Layers Only | 43.1807 | 1.7 | 0.26942
IL07_33.LR.G1.D0_N | Signal Layers Only | 47.4204 | 1.8669 | 0.29587
IL07_33.LR.G1.D0_P | Signal Layers Only | 50.5311 | 1.9894 | 0.31528
IL07_33.LR.G1.D1_N | Signal Layers Only | 48.4981 | 1.9094 | 0.3026
IL07_33.LR.G1.D1_P | Signal Layers Only | 53.4309 | 2.1036 | 0.33337
IL07_33.LR.G1.D2_N | Signal Layers Only | 58.0307 | 2.2847 | 0.36207
IL07_33.LR.G1.D2_P | Signal Layers Only | 54.8717 | 2.1603 | 0.34236
IL07_33.LR.G1.D3_N | Signal Layers Only | 47.4844 | 1.8695 | 0.29627
IL07_33.LR.G1.D3_P | Signal Layers Only | 48.7888 | 1.9208 | 0.30441
IL07_33.LR.G1.D4_N | Signal Layers Only | 58.3442 | 2.297 | 0.36403
IL07_33.LR.G1.D4_P | Signal Layers Only | 57.5252 | 2.2648 | 0.35892
IL07_33.LR.G1.S_N | Signal Layers Only | 54.4133 | 2.1423 | 0.3395
IL07_33.LR.G1.S_P | Signal Layers Only | 56.7653 | 2.2349 | 0.35418
IL07_33.LR.G2.D0_N | Signal Layers Only | 51.4768 | 2.0266 | 0.32118
IL07_33.LR.G2.D0_P | Signal Layers Only | 52.2533 | 2.0572 | 0.32602
IL07_33.LR.G2.D1_N | Signal Layers Only | 42.3325 | 1.6666 | 0.26413
IL07_33.LR.G2.D1_P | Signal Layers Only | 40.0136 | 1.5753 | 0.24966
IL07_33.LR.G2.D2_N | Signal Layers Only | 45.0025 | 1.7718 | 0.28078
IL07_33.LR.G2.D2_P | Signal Layers Only | 47.6522 | 1.8761 | 0.29732
IL07_33.LR.G2.D3_N | Signal Layers Only | 42.1364 | 1.6589 | 0.2629
IL07_33.LR.G2.D3_P | Signal Layers Only | 43.0059 | 1.6931 | 0.26833
IL07_33.LR.G2.D4_N | Signal Layers Only | 38.8553 | 1.5297 | 0.24243
IL07_33.LR.G2.D4_P | Signal Layers Only | 37.3788 | 1.4716 | 0.23322
IL07_33.LR.G2.S_N | Signal Layers Only | 42.3521 | 1.6674 | 0.26425
IL07_33.LR.G2.S_P | Signal Layers Only | 42.2318 | 1.6627 | 0.2635
IL07_33.LR.G3.D0_N | Signal Layers Only | 42.4565 | 1.6715 | 0.2649
IL07_33.LR.G3.D0_P | Signal Layers Only | 41.8107 | 1.6461 | 0.26087
IL07_33.LR.G3.D1_N | Signal Layers Only | 44.5942 | 1.7557 | 0.27824
IL07_33.LR.G3.D1_P | Signal Layers Only | 44.4016 | 1.7481 | 0.27704
IL07_33.LR.G3.D2_N | Signal Layers Only | 57.6112 | 2.2682 | 0.35945
IL07_33.LR.G3.D2_P | Signal Layers Only | 58.3913 | 2.2989 | 0.36432
IL07_33.LR.G3.D3_N | Signal Layers Only | 42.9194 | 1.6897 | 0.26779
IL07_33.LR.G3.D3_P | Signal Layers Only | 46.7872 | 1.842 | 0.29192
IL07_33.LR.G3.D4_N | Signal Layers Only | 40.456 | 1.5928 | 0.25242
IL07_33.LR.G3.D4_P | Signal Layers Only | 43.6354 | 1.7179 | 0.27226
IL07_33.LR.G3.S_N | Signal Layers Only | 42.4514 | 1.6713 | 0.26487
IL07_33.LR.G3.S_P | Signal Layers Only | 41.8094 | 1.646 | 0.26086
IL07_33.TB.G13.C_N | Signal Layers Only | 39.1646 | 1.5419 | 0.24436
IL07_33.TB.G13.C_P | Signal Layers Only | 39.7113 | 1.5634 | 0.24777
IL07_33.TB.G13.D0_N | Signal Layers Only | 29.0385 | 1.1432 | 0.18118
IL07_33.TB.G13.D0_P | Signal Layers Only | 28.2589 | 1.1126 | 0.17632
IL07_33.TB.G13.D1_N | Signal Layers Only | 27.3074 | 1.0751 | 0.17038
IL07_33.TB.G13.D1_P | Signal Layers Only | 26.8972 | 1.0589 | 0.16782
IL07_33.TB.G13.D2_N | Signal Layers Only | 27.4904 | 1.0823 | 0.17152
IL07_33.TB.G13.D2_P | Signal Layers Only | 27.0401 | 1.0646 | 0.16871
IL07_33.TB.G13.D3_N | Signal Layers Only | 28.6625 | 1.1284 | 0.17883
IL07_33.TB.G13.D3_P | Signal Layers Only | 28.7412 | 1.1315 | 0.17933
IL07_33.TB.G13.D4_N | Signal Layers Only | 29.245 | 1.1514 | 0.18247
IL07_33.TB.G13.D4_P | Signal Layers Only | 29.3701 | 1.1563 | 0.18325
IL07_33.TB.G13.D5_N | Signal Layers Only | 35.6274 | 1.4027 | 0.22229
IL07_33.TB.G13.D5_P | Signal Layers Only | 31.8488 | 1.2539 | 0.19871
IL07_33.TB.G13.D6 | Signal Layers Only | 30.515 | 1.2014 | 0.19039
IL07_33.TB.G8.D0_N | Signal Layers Only | 31.0138 | 1.221 | 0.1935
IL07_33.TB.G8.D0_P | Signal Layers Only | 38.1234 | 1.5009 | 0.23786
IL07_33.TB.G8.D1_N | Signal Layers Only | 27.4747 | 1.0817 | 0.17142
IL07_33.TB.G8.D1_P | Signal Layers Only | 28.1133 | 1.1068 | 0.17541
IL07_33.TB.G8.D2_N | Signal Layers Only | 31.3906 | 1.2359 | 0.19586
IL07_33.TB.G8.D2_P | Signal Layers Only | 31.497 | 1.24 | 0.19652
IL07_33.TB.G8.D3_N | Signal Layers Only | 29.7503 | 1.1713 | 0.18562
IL07_33.TB.G8.D3_P | Signal Layers Only | 28.2053 | 1.1104 | 0.17598
IL07_CFG.LR.G0.D0_N | Signal Layers Only | 3.4321 | 0.13512 | 0.021414
IL07_CFG.LR.G0.D0_P | Signal Layers Only | 0 | 0 | 0
IL07_CFG.LR.G0.D1_N | Signal Layers Only | 3.4321 | 0.13512 | 0.021414
IL07_CFG.LR.G0.D3_P | Signal Layers Only | 3.4321 | 0.13512 | 0.021414
IL07_CFG.LR.G0.D4_N | Signal Layers Only | 3.4321 | 0.13512 | 0.021414
IL07_CFG.LR.G0.S_P | Signal Layers Only | 3.4321 | 0.13512 | 0.021414
IL07_CFG.LR.G1.D0_N | Signal Layers Only | 3.4321 | 0.13512 | 0.021414
IL07_CFG.LR.G1.D0_P | Signal Layers Only | 3.4321 | 0.13512 | 0.021414
IL07_CFG.LR.G1.D1_N | Signal Layers Only | 3.4321 | 0.13512 | 0.021414
IL07_CFG.LR.G1.D1_P | Signal Layers Only | 3.4321 | 0.13512 | 0.021414
IL07_CFG.LR.G1.D2_N | Signal Layers Only | 3.4321 | 0.13512 | 0.021414
IL07_CFG.LR.G1.D2_P | Signal Layers Only | 3.4321 | 0.13512 | 0.021414
IL07_CFG.LR.G1.D3_N | Signal Layers Only | 3.4321 | 0.13512 | 0.021414
IL07_CFG.LR.G1.D3_P | Signal Layers Only | 3.4321 | 0.13512 | 0.021414
IL07_CFG.LR.G1.D4_N | Signal Layers Only | 3.4321 | 0.13512 | 0.021414
IL07_CFG.LR.G1.D4_P | Signal Layers Only | 3.4321 | 0.13512 | 0.021414
IL07_CFG.LR.G1.S_N | Signal Layers Only | 3.4321 | 0.13512 | 0.021414
IL07_CFG.LR.G1.S_P | Signal Layers Only | 3.4321 | 0.13512 | 0.021414
IL07_CFG.LR.G2.D1_N | Signal Layers Only | 3.4321 | 0.13512 | 0.021414
IL07_CFG.LR.G2.D2_N | Signal Layers Only | 3.4321 | 0.13512 | 0.021414
IL07_CFG.LR.G2.D2_P | Signal Layers Only | 3.4321 | 0.13512 | 0.021414
IL07_CFG.LR.G2.D3_N | Signal Layers Only | 3.4321 | 0.13512 | 0.021414
IL07_CFG.LR.G2.D3_P | Signal Layers Only | 3.4321 | 0.13512 | 0.021414
IL07_CFG.LR.G2.S_N | Signal Layers Only | 3.4321 | 0.13512 | 0.021414
IL07_CFG.LR.G2.S_P | Signal Layers Only | 3.4321 | 0.13512 | 0.021414
IL07_CFG.LR.G3.D0_N | Signal Layers Only | 3.4321 | 0.13512 | 0.021414
IL07_CFG.LR.G3.D0_P | Signal Layers Only | 3.4321 | 0.13512 | 0.021414
IL07_CFG.LR.G3.D1_N | Signal Layers Only | 3.4321 | 0.13512 | 0.021414
IL07_CFG.LR.G3.D1_P | Signal Layers Only | 3.4321 | 0.13512 | 0.021414
IL07_CFG.LR.G3.D2_N | Signal Layers Only | 3.4321 | 0.13512 | 0.021414
IL07_CFG.LR.G3.D2_P | Signal Layers Only | 3.4321 | 0.13512 | 0.021414
IL07_CFG.LR.G3.S_P | Signal Layers Only | 0 | 0 | 0
IL07_CFG.LR.VTT | Signal Layers Only | 6.0608 | 0.23861 | 0.037815
IL12_03.LR.G0.D0_N | Signal Layers Only | 230.2141 | 9.0636 | 1.4364
IL12_03.LR.G0.D0_P | Signal Layers Only | 228.7684 | 9.0066 | 1.4274
IL12_03.LR.G0.D1_N | Signal Layers Only | 205.0009 | 8.0709 | 1.2791
IL12_03.LR.G0.D1_P | Signal Layers Only | 199.7297 | 7.8634 | 1.2462
IL12_03.LR.G0.D2_N | Signal Layers Only | 193.4271 | 7.6152 | 1.2069
IL12_03.LR.G0.D2_P | Signal Layers Only | 191.3236 | 7.5324 | 1.1937
IL12_03.LR.G0.D3_N | Signal Layers Only | 233.8272 | 9.2058 | 1.4589
IL12_03.LR.G0.D3_P | Signal Layers Only | 238.9606 | 9.4079 | 1.491
IL12_03.LR.G0.D4_N | Signal Layers Only | 199.3376 | 7.8479 | 1.2437
IL12_03.LR.G0.D4_P | Signal Layers Only | 200.1578 | 7.8802 | 1.2488
IL12_03.LR.G0.S_N | Signal Layers Only | 207.3145 | 8.162 | 1.2935
IL12_03.LR.G0.S_P | Signal Layers Only | 205.1414 | 8.0764 | 1.2799
IL12_03.LR.G1.D0_N | Signal Layers Only | 208.4213 | 8.2056 | 1.3004
IL12_03.LR.G1.D0_P | Signal Layers Only | 205.1694 | 8.0775 | 1.2801
IL12_03.LR.G1.D1_N | Signal Layers Only | 214.9091 | 8.461 | 1.3409
IL12_03.LR.G1.D1_P | Signal Layers Only | 209.8483 | 8.2617 | 1.3093
IL12_03.LR.G1.D2_N | Signal Layers Only | 250.3727 | 9.8572 | 1.5622
IL12_03.LR.G1.D2_P | Signal Layers Only | 254.271 | 10.0107 | 1.5865
IL12_03.LR.G1.D3_N | Signal Layers Only | 198.8644 | 7.8293 | 1.2408
IL12_03.LR.G1.D3_P | Signal Layers Only | 200.699 | 7.9015 | 1.2522
IL12_03.LR.G1.D4_N | Signal Layers Only | 216.7087 | 8.5318 | 1.3521
IL12_03.LR.G1.D4_P | Signal Layers Only | 213.161 | 8.3922 | 1.33
IL12_03.LR.G1.S_N | Signal Layers Only | 256.0594 | 10.0811 | 1.5976
IL12_03.LR.G1.S_P | Signal Layers Only | 249.6996 | 9.8307 | 1.558
IL12_03.LR.G2.D0_N | Signal Layers Only | 221.1157 | 8.7053 | 1.3796
IL12_03.LR.G2.D0_P | Signal Layers Only | 224.473 | 8.8375 | 1.4006
IL12_03.LR.G2.D1_N | Signal Layers Only | 275.849 | 10.8602 | 1.7211
IL12_03.LR.G2.D1_P | Signal Layers Only | 271.5062 | 10.6892 | 1.694
IL12_03.LR.G2.D2_N | Signal Layers Only | 281.1684 | 11.0696 | 1.7543
IL12_03.LR.G2.D2_P | Signal Layers Only | 284.6771 | 11.2078 | 1.7762
IL12_03.LR.G2.D3_N | Signal Layers Only | 212.5114 | 8.3666 | 1.3259
IL12_03.LR.G2.D3_P | Signal Layers Only | 210.6256 | 8.2924 | 1.3142
IL12_03.LR.G2.D4_N | Signal Layers Only | 225.2706 | 8.8689 | 1.4055
IL12_03.LR.G2.D4_P | Signal Layers Only | 230.99 | 9.0941 | 1.4412
IL12_03.LR.G2.S_N | Signal Layers Only | 231.0968 | 9.0983 | 1.4419
IL12_03.LR.G2.S_P | Signal Layers Only | 229.7223 | 9.0442 | 1.4333
IL12_03.LR.G3.D0_N | Signal Layers Only | 252.055 | 9.9234 | 1.5727
IL12_03.LR.G3.D0_P | Signal Layers Only | 247.8895 | 9.7594 | 1.5467
IL12_03.LR.G3.D1_N | Signal Layers Only | 208.687 | 8.216 | 1.3021
IL12_03.LR.G3.D1_P | Signal Layers Only | 210.7101 | 8.2957 | 1.3147
IL12_03.LR.G3.D2_N | Signal Layers Only | 204.9749 | 8.0699 | 1.2789
IL12_03.LR.G3.D2_P | Signal Layers Only | 205.4446 | 8.0884 | 1.2818
IL12_03.LR.G3.D3_N | Signal Layers Only | 211.8725 | 8.3414 | 1.3219
IL12_03.LR.G3.D3_P | Signal Layers Only | 210.0844 | 8.271 | 1.3108
IL12_03.LR.G3.D4_N | Signal Layers Only | 293.4427 | 11.5529 | 1.8309
IL12_03.LR.G3.D4_P | Signal Layers Only | 300.8598 | 11.8449 | 1.8772
IL12_03.LR.G3.S_N | Signal Layers Only | 241.2439 | 9.4978 | 1.5052
IL12_03.LR.G3.S_P | Signal Layers Only | 241.366 | 9.5026 | 1.506
IL12_03.LR.VTT | Signal Layers Only | 294.6632 | 11.6009 | 1.8385
IL12_03.TB.G13.C_N | Signal Layers Only | 181.111 | 7.1304 | 1.13
IL12_03.TB.G13.C_P | Signal Layers Only | 180.3593 | 7.1008 | 1.1253
IL12_03.TB.G13.D0_N | Signal Layers Only | 183.4342 | 7.2218 | 1.1445
IL12_03.TB.G13.D0_P | Signal Layers Only | 184.009 | 7.2445 | 1.1481
IL12_03.TB.G13.D1_N | Signal Layers Only | 188.868 | 7.4358 | 1.1784
IL12_03.TB.G13.D1_P | Signal Layers Only | 192.8371 | 7.592 | 1.2032
IL12_03.TB.G13.D2_N | Signal Layers Only | 186.2757 | 7.3337 | 1.1622
IL12_03.TB.G13.D2_P | Signal Layers Only | 184.6452 | 7.2695 | 1.1521
IL12_03.TB.G13.D3_N | Signal Layers Only | 188.3209 | 7.4142 | 1.175
IL12_03.TB.G13.D3_P | Signal Layers Only | 188.1522 | 7.4076 | 1.1739
IL12_03.TB.G13.D4_N | Signal Layers Only | 193.9119 | 7.6343 | 1.2099
IL12_03.TB.G13.D4_P | Signal Layers Only | 196.6481 | 7.7421 | 1.227
IL12_03.TB.G13.D5_N | Signal Layers Only | 171.8714 | 6.7666 | 1.0724
IL12_03.TB.G13.D5_P | Signal Layers Only | 170.1893 | 6.7004 | 1.0619
IL12_03.TB.G13.D6 | Signal Layers Only | 204.4128 | 8.0478 | 1.2754
IL12_03.TB.G8.D0_N | Signal Layers Only | 178.0602 | 7.0102 | 1.111
IL12_03.TB.G8.D0_P | Signal Layers Only | 183.4629 | 7.223 | 1.1447
IL12_03.TB.G8.D1_N | Signal Layers Only | 174.5999 | 6.874 | 1.0894
IL12_03.TB.G8.D1_P | Signal Layers Only | 177.3123 | 6.9808 | 1.1063
IL12_03.TB.G8.D2_N | Signal Layers Only | 193.6211 | 7.6229 | 1.2081
IL12_03.TB.G8.D2_P | Signal Layers Only | 194.5406 | 7.6591 | 1.2138
IL12_03.TB.G8.D3_N | Signal Layers Only | 201.585 | 7.9364 | 1.2578
IL12_03.TB.G8.D3_P | Signal Layers Only | 198.7872 | 7.8263 | 1.2403
IL12_03.VIOLR | Signal Layers Only | 171.8979 | 6.7676 | 1.0725
IL12_10.LR.G0.D0_N | Signal Layers Only | 35.5053 | 1.3978 | 0.22153
IL12_10.LR.G0.D0_P | Signal Layers Only | 29.4396 | 1.159 | 0.18368
IL12_10.LR.G0.D1_N | Signal Layers Only | 19.96 | 0.78583 | 0.12454
IL12_10.LR.G0.D1_P | Signal Layers Only | 23.9785 | 0.94404 | 0.14961
IL12_10.LR.G0.D2_N | Signal Layers Only | 22.8077 | 0.89794 | 0.1423
IL12_10.LR.G0.D2_P | Signal Layers Only | 22.9271 | 0.90264 | 0.14305
IL12_10.LR.G0.D3_N | Signal Layers Only | 27.3453 | 1.0766 | 0.17062
IL12_10.LR.G0.D3_P | Signal Layers Only | 24.2446 | 0.95451 | 0.15127
IL12_10.LR.G0.D4_N | Signal Layers Only | 20.2398 | 0.79684 | 0.12628
IL12_10.LR.G0.D4_P | Signal Layers Only | 19.792 | 0.77921 | 0.12349
IL12_10.LR.G0.S_N | Signal Layers Only | 20.8844 | 0.82222 | 0.1303
IL12_10.LR.G0.S_P | Signal Layers Only | 18.9225 | 0.74498 | 0.11806
IL12_10.LR.G1.D0_N | Signal Layers Only | 9.9607 | 0.39215 | 0.062148
IL12_10.LR.G1.D0_P | Signal Layers Only | 9.8052 | 0.38603 | 0.061178
IL12_10.LR.G1.D1_N | Signal Layers Only | 6.9588 | 0.27397 | 0.043418
IL12_10.LR.G1.D1_P | Signal Layers Only | 7.6416 | 0.30085 | 0.047678
IL12_10.LR.G1.D2_N | Signal Layers Only | 19.1065 | 0.75222 | 0.11921
IL12_10.LR.G1.D2_P | Signal Layers Only | 16.5805 | 0.65278 | 0.10345
IL12_10.LR.G1.D3_N | Signal Layers Only | 12.9255 | 0.50888 | 0.080646
IL12_10.LR.G1.D3_P | Signal Layers Only | 12.768 | 0.50268 | 0.079664
IL12_10.LR.G1.D4_N | Signal Layers Only | 11.7371 | 0.46209 | 0.073232
IL12_10.LR.G1.D4_P | Signal Layers Only | 11.6909 | 0.46027 | 0.072943
IL12_10.LR.G1.S_N | Signal Layers Only | 8.3965 | 0.33057 | 0.052388
IL12_10.LR.G1.S_P | Signal Layers Only | 7.7337 | 0.30448 | 0.048253
IL12_10.LR.G2.D0_N | Signal Layers Only | 28.4864 | 1.1215 | 0.17774
IL12_10.LR.G2.D0_P | Signal Layers Only | 27.0594 | 1.0653 | 0.16883
IL12_10.LR.G2.D1_N | Signal Layers Only | 37.9387 | 1.4937 | 0.23671
IL12_10.LR.G2.D1_P | Signal Layers Only | 26.4772 | 1.0424 | 0.1652
IL12_10.LR.G2.D2_N | Signal Layers Only | 29.3742 | 1.1565 | 0.18327
IL12_10.LR.G2.D2_P | Signal Layers Only | 29.4214 | 1.1583 | 0.18357
IL12_10.LR.G2.D3_N | Signal Layers Only | 21.5505 | 0.84845 | 0.13446
IL12_10.LR.G2.D3_P | Signal Layers Only | 22.4231 | 0.8828 | 0.1399
IL12_10.LR.G2.D4_N | Signal Layers Only | 18.3285 | 0.72159 | 0.11436
IL12_10.LR.G2.D4_P | Signal Layers Only | 19.1278 | 0.75306 | 0.11934
IL12_10.LR.G2.S_N | Signal Layers Only | 33.6 | 1.3228 | 0.20964
IL12_10.LR.G2.S_P | Signal Layers Only | 32.2525 | 1.2698 | 0.20123
IL12_10.LR.G3.D0_N | Signal Layers Only | 24.3508 | 0.95869 | 0.15193
IL12_10.LR.G3.D0_P | Signal Layers Only | 23.2404 | 0.91498 | 0.145
IL12_10.LR.G3.D1_N | Signal Layers Only | 29.2822 | 1.1528 | 0.1827
IL12_10.LR.G3.D1_P | Signal Layers Only | 29.1616 | 1.1481 | 0.18195
IL12_10.LR.G3.D2_N | Signal Layers Only | 10.6255 | 0.41833 | 0.066296
IL12_10.LR.G3.D2_P | Signal Layers Only | 11.3864 | 0.44828 | 0.071043
IL12_10.LR.G3.D3_N | Signal Layers Only | 24.4144 | 0.9612 | 0.15233
IL12_10.LR.G3.D3_P | Signal Layers Only | 25.6653 | 1.0104 | 0.16013
IL12_10.LR.G3.D4_N | Signal Layers Only | 25.1625 | 0.99065 | 0.157
IL12_10.LR.G3.D4_P | Signal Layers Only | 24.4711 | 0.96343 | 0.15268
IL12_10.LR.G3.S_N | Signal Layers Only | 28.2296 | 1.1114 | 0.17613
IL12_10.LR.G3.S_P | Signal Layers Only | 27.1016 | 1.067 | 0.1691
IL12_10.TB.G13.C_N | Signal Layers Only | 31.456 | 1.2384 | 0.19626
IL12_10.TB.G13.C_P | Signal Layers Only | 34.6526 | 1.3643 | 0.21621
IL12_10.TB.G13.D0_N | Signal Layers Only | 28.339 | 1.1157 | 0.17682
IL12_10.TB.G13.D0_P | Signal Layers Only | 34.064 | 1.3411 | 0.21254
IL12_10.TB.G13.D1_N | Signal Layers Only | 31.2826 | 1.2316 | 0.19518
IL12_10.TB.G13.D1_P | Signal Layers Only | 31.3904 | 1.2358 | 0.19585
IL12_10.TB.G13.D2_N | Signal Layers Only | 25.5673 | 1.0066 | 0.15952
IL12_10.TB.G13.D2_P | Signal Layers Only | 26.3144 | 1.036 | 0.16418
IL12_10.TB.G13.D3_N | Signal Layers Only | 31.2492 | 1.2303 | 0.19497
IL12_10.TB.G13.D3_P | Signal Layers Only | 34.0048 | 1.3388 | 0.21217
IL12_10.TB.G13.D4_N | Signal Layers Only | 23.3761 | 0.92032 | 0.14585
IL12_10.TB.G13.D4_P | Signal Layers Only | 30.4395 | 1.1984 | 0.18992
IL12_10.TB.G13.D5_N | Signal Layers Only | 34.0199 | 1.3394 | 0.21226
IL12_10.TB.G13.D5_P | Signal Layers Only | 33.9721 | 1.3375 | 0.21196
IL12_10.TB.G13.D6 | Signal Layers Only | 37.3164 | 1.4692 | 0.23283
IL12_10.TB.G8.D0_N | Signal Layers Only | 34.2883 | 1.3499 | 0.21394
IL12_10.TB.G8.D0_P | Signal Layers Only | 40.0239 | 1.5757 | 0.24972
IL12_10.TB.G8.D1_N | Signal Layers Only | 36.6311 | 1.4422 | 0.22855
IL12_10.TB.G8.D1_P | Signal Layers Only | 35.9997 | 1.4173 | 0.22461
IL12_10.TB.G8.D2_N | Signal Layers Only | 32.3302 | 1.2728 | 0.20172
IL12_10.TB.G8.D2_P | Signal Layers Only | 32.3537 | 1.2738 | 0.20187
IL12_10.TB.G8.D3_N | Signal Layers Only | 34.515 | 1.3589 | 0.21535
IL12_10.TB.G8.D3_P | Signal Layers Only | 34.2981 | 1.3503 | 0.214
IL12_11.LR.G0.D0_N | Signal Layers Only | 35.5053 | 1.3978 | 0.22153
IL12_11.LR.G0.D0_P | Signal Layers Only | 29.4396 | 1.159 | 0.18368
IL12_11.LR.G0.D1_N | Signal Layers Only | 19.96 | 0.78583 | 0.12454
IL12_11.LR.G0.D1_P | Signal Layers Only | 23.9785 | 0.94404 | 0.14961
IL12_11.LR.G0.D2_N | Signal Layers Only | 22.8077 | 0.89794 | 0.1423
IL12_11.LR.G0.D2_P | Signal Layers Only | 22.9271 | 0.90264 | 0.14305
IL12_11.LR.G0.D3_N | Signal Layers Only | 27.3445 | 1.0766 | 0.17061
IL12_11.LR.G0.D3_P | Signal Layers Only | 24.2446 | 0.95451 | 0.15127
IL12_11.LR.G0.D4_N | Signal Layers Only | 20.2398 | 0.79684 | 0.12628
IL12_11.LR.G0.D4_P | Signal Layers Only | 19.792 | 0.77921 | 0.12349
IL12_11.LR.G0.S_N | Signal Layers Only | 20.8844 | 0.82222 | 0.1303
IL12_11.LR.G0.S_P | Signal Layers Only | 18.9225 | 0.74498 | 0.11806
IL12_11.LR.G1.D0_N | Signal Layers Only | 9.9607 | 0.39215 | 0.062148
IL12_11.LR.G1.D0_P | Signal Layers Only | 9.8052 | 0.38603 | 0.061178
IL12_11.LR.G1.D1_N | Signal Layers Only | 6.9588 | 0.27397 | 0.043418
IL12_11.LR.G1.D1_P | Signal Layers Only | 7.6416 | 0.30085 | 0.047678
IL12_11.LR.G1.D2_N | Signal Layers Only | 19.1065 | 0.75222 | 0.11921
IL12_11.LR.G1.D2_P | Signal Layers Only | 16.5805 | 0.65278 | 0.10345
IL12_11.LR.G1.D3_N | Signal Layers Only | 12.9255 | 0.50888 | 0.080646
IL12_11.LR.G1.D3_P | Signal Layers Only | 12.768 | 0.50268 | 0.079664
IL12_11.LR.G1.D4_N | Signal Layers Only | 11.7371 | 0.46209 | 0.073232
IL12_11.LR.G1.D4_P | Signal Layers Only | 11.6909 | 0.46027 | 0.072943
IL12_11.LR.G1.S_N | Signal Layers Only | 8.3965 | 0.33057 | 0.052388
IL12_11.LR.G1.S_P | Signal Layers Only | 7.7337 | 0.30448 | 0.048253
IL12_11.LR.G2.D0_N | Signal Layers Only | 28.4864 | 1.1215 | 0.17774
IL12_11.LR.G2.D0_P | Signal Layers Only | 27.0594 | 1.0653 | 0.16883
IL12_11.LR.G2.D1_N | Signal Layers Only | 37.9387 | 1.4937 | 0.23671
IL12_11.LR.G2.D1_P | Signal Layers Only | 26.4772 | 1.0424 | 0.1652
IL12_11.LR.G2.D2_N | Signal Layers Only | 29.3742 | 1.1565 | 0.18327
IL12_11.LR.G2.D2_P | Signal Layers Only | 29.4214 | 1.1583 | 0.18357
IL12_11.LR.G2.D3_N | Signal Layers Only | 21.5505 | 0.84845 | 0.13446
IL12_11.LR.G2.D3_P | Signal Layers Only | 22.4231 | 0.8828 | 0.1399
IL12_11.LR.G2.D4_N | Signal Layers Only | 18.3285 | 0.72159 | 0.11436
IL12_11.LR.G2.D4_P | Signal Layers Only | 19.1278 | 0.75306 | 0.11934
IL12_11.LR.G2.S_N | Signal Layers Only | 33.6 | 1.3228 | 0.20964
IL12_11.LR.G2.S_P | Signal Layers Only | 32.2525 | 1.2698 | 0.20123
IL12_11.LR.G3.D0_N | Signal Layers Only | 24.3508 | 0.95869 | 0.15193
IL12_11.LR.G3.D0_P | Signal Layers Only | 23.2404 | 0.91498 | 0.145
IL12_11.LR.G3.D1_N | Signal Layers Only | 29.2383 | 1.1511 | 0.18243
IL12_11.LR.G3.D1_P | Signal Layers Only | 29.1177 | 1.1464 | 0.18167
IL12_11.LR.G3.D2_N | Signal Layers Only | 10.6255 | 0.41833 | 0.066296
IL12_11.LR.G3.D2_P | Signal Layers Only | 11.3864 | 0.44828 | 0.071043
IL12_11.LR.G3.D3_N | Signal Layers Only | 24.4144 | 0.9612 | 0.15233
IL12_11.LR.G3.D3_P | Signal Layers Only | 25.6653 | 1.0104 | 0.16013
IL12_11.LR.G3.D4_N | Signal Layers Only | 25.1625 | 0.99065 | 0.157
IL12_11.LR.G3.D4_P | Signal Layers Only | 24.4711 | 0.96343 | 0.15268
IL12_11.LR.G3.S_N | Signal Layers Only | 28.2296 | 1.1114 | 0.17613
IL12_11.LR.G3.S_P | Signal Layers Only | 27.1016 | 1.067 | 0.1691
IL12_11.TB.G13.C_N | Signal Layers Only | 31.456 | 1.2384 | 0.19626
IL12_11.TB.G13.C_P | Signal Layers Only | 34.6526 | 1.3643 | 0.21621
IL12_11.TB.G13.D0_N | Signal Layers Only | 28.339 | 1.1157 | 0.17682
IL12_11.TB.G13.D0_P | Signal Layers Only | 34.064 | 1.3411 | 0.21254
IL12_11.TB.G13.D1_N | Signal Layers Only | 31.2826 | 1.2316 | 0.19518
IL12_11.TB.G13.D1_P | Signal Layers Only | 31.3904 | 1.2358 | 0.19585
IL12_11.TB.G13.D2_N | Signal Layers Only | 25.5673 | 1.0066 | 0.15952
IL12_11.TB.G13.D2_P | Signal Layers Only | 26.3144 | 1.036 | 0.16418
IL12_11.TB.G13.D3_N | Signal Layers Only | 31.2492 | 1.2303 | 0.19497
IL12_11.TB.G13.D3_P | Signal Layers Only | 34.0048 | 1.3388 | 0.21217
IL12_11.TB.G13.D4_N | Signal Layers Only | 23.3761 | 0.92032 | 0.14585
IL12_11.TB.G13.D4_P | Signal Layers Only | 30.4395 | 1.1984 | 0.18992
IL12_11.TB.G13.D5_N | Signal Layers Only | 34.0199 | 1.3394 | 0.21226
IL12_11.TB.G13.D5_P | Signal Layers Only | 33.9721 | 1.3375 | 0.21196
IL12_11.TB.G13.D6 | Signal Layers Only | 37.3311 | 1.4697 | 0.23292
IL12_11.TB.G8.D0_N | Signal Layers Only | 34.5786 | 1.3614 | 0.21575
IL12_11.TB.G8.D0_P | Signal Layers Only | 40.0229 | 1.5757 | 0.24972
IL12_11.TB.G8.D1_N | Signal Layers Only | 36.3786 | 1.4322 | 0.22698
IL12_11.TB.G8.D1_P | Signal Layers Only | 36.1337 | 1.4226 | 0.22545
IL12_11.TB.G8.D2_N | Signal Layers Only | 32.5463 | 1.2814 | 0.20307
IL12_11.TB.G8.D2_P | Signal Layers Only | 32.8472 | 1.2932 | 0.20494
IL12_11.TB.G8.D3_N | Signal Layers Only | 34.7727 | 1.369 | 0.21696
IL12_11.TB.G8.D3_P | Signal Layers Only | 34.2981 | 1.3503 | 0.214
IL12_12.LR.G0.D0_N | Signal Layers Only | 35.5053 | 1.3978 | 0.22153
IL12_12.LR.G0.D0_P | Signal Layers Only | 29.4392 | 1.159 | 0.18368
IL12_12.LR.G0.D1_N | Signal Layers Only | 19.96 | 0.78583 | 0.12454
IL12_12.LR.G0.D1_P | Signal Layers Only | 23.9785 | 0.94404 | 0.14961
IL12_12.LR.G0.D2_N | Signal Layers Only | 22.8077 | 0.89794 | 0.1423
IL12_12.LR.G0.D2_P | Signal Layers Only | 22.9271 | 0.90264 | 0.14305
IL12_12.LR.G0.D3_N | Signal Layers Only | 27.3445 | 1.0766 | 0.17061
IL12_12.LR.G0.D3_P | Signal Layers Only | 24.2446 | 0.95451 | 0.15127
IL12_12.LR.G0.D4_N | Signal Layers Only | 20.2398 | 0.79684 | 0.12628
IL12_12.LR.G0.D4_P | Signal Layers Only | 19.792 | 0.77921 | 0.12349
IL12_12.LR.G0.S_N | Signal Layers Only | 20.8844 | 0.82222 | 0.1303
IL12_12.LR.G0.S_P | Signal Layers Only | 18.9225 | 0.74498 | 0.11806
IL12_12.LR.G1.D0_N | Signal Layers Only | 9.9607 | 0.39215 | 0.062148
IL12_12.LR.G1.D0_P | Signal Layers Only | 9.8052 | 0.38603 | 0.061178
IL12_12.LR.G1.D1_N | Signal Layers Only | 6.9588 | 0.27397 | 0.043418
IL12_12.LR.G1.D1_P | Signal Layers Only | 7.6416 | 0.30085 | 0.047678
IL12_12.LR.G1.D2_N | Signal Layers Only | 19.1065 | 0.75222 | 0.11921
IL12_12.LR.G1.D2_P | Signal Layers Only | 16.5805 | 0.65278 | 0.10345
IL12_12.LR.G1.D3_N | Signal Layers Only | 12.9255 | 0.50888 | 0.080646
IL12_12.LR.G1.D3_P | Signal Layers Only | 12.768 | 0.50268 | 0.079664
IL12_12.LR.G1.D4_N | Signal Layers Only | 11.7371 | 0.46209 | 0.073232
IL12_12.LR.G1.D4_P | Signal Layers Only | 11.6909 | 0.46027 | 0.072943
IL12_12.LR.G1.S_N | Signal Layers Only | 8.3965 | 0.33057 | 0.052388
IL12_12.LR.G1.S_P | Signal Layers Only | 7.7337 | 0.30448 | 0.048253
IL12_12.LR.G2.D0_N | Signal Layers Only | 28.4864 | 1.1215 | 0.17774
IL12_12.LR.G2.D0_P | Signal Layers Only | 27.0594 | 1.0653 | 0.16883
IL12_12.LR.G2.D1_N | Signal Layers Only | 37.5348 | 1.4777 | 0.23419
IL12_12.LR.G2.D1_P | Signal Layers Only | 26.4772 | 1.0424 | 0.1652
IL12_12.LR.G2.D2_N | Signal Layers Only | 29.3742 | 1.1565 | 0.18327
IL12_12.LR.G2.D2_P | Signal Layers Only | 29.4214 | 1.1583 | 0.18357
IL12_12.LR.G2.D3_N | Signal Layers Only | 21.5505 | 0.84845 | 0.13446
IL12_12.LR.G2.D3_P | Signal Layers Only | 22.4231 | 0.8828 | 0.1399
IL12_12.LR.G2.D4_N | Signal Layers Only | 18.3285 | 0.72159 | 0.11436
IL12_12.LR.G2.D4_P | Signal Layers Only | 19.1278 | 0.75306 | 0.11934
IL12_12.LR.G2.S_N | Signal Layers Only | 33.6 | 1.3228 | 0.20964
IL12_12.LR.G2.S_P | Signal Layers Only | 32.2525 | 1.2698 | 0.20123
IL12_12.LR.G3.D0_N | Signal Layers Only | 24.3508 | 0.95869 | 0.15193
IL12_12.LR.G3.D0_P | Signal Layers Only | 23.2404 | 0.91498 | 0.145
IL12_12.LR.G3.D1_N | Signal Layers Only | 29.2688 | 1.1523 | 0.18262
IL12_12.LR.G3.D1_P | Signal Layers Only | 29.2495 | 1.1516 | 0.1825
IL12_12.LR.G3.D2_N | Signal Layers Only | 10.6255 | 0.41833 | 0.066296
IL12_12.LR.G3.D2_P | Signal Layers Only | 11.3864 | 0.44828 | 0.071043
IL12_12.LR.G3.D3_N | Signal Layers Only | 24.4144 | 0.9612 | 0.15233
IL12_12.LR.G3.D3_P | Signal Layers Only | 25.6653 | 1.0104 | 0.16013
IL12_12.LR.G3.D4_N | Signal Layers Only | 25.1625 | 0.99065 | 0.157
IL12_12.LR.G3.D4_P | Signal Layers Only | 24.4711 | 0.96343 | 0.15268
IL12_12.LR.G3.S_N | Signal Layers Only | 28.2296 | 1.1114 | 0.17613
IL12_12.LR.G3.S_P | Signal Layers Only | 27.1016 | 1.067 | 0.1691
IL12_12.TB.G13.C_N | Signal Layers Only | 31.456 | 1.2384 | 0.19626
IL12_12.TB.G13.C_P | Signal Layers Only | 34.6526 | 1.3643 | 0.21621
IL12_12.TB.G13.D0_N | Signal Layers Only | 28.339 | 1.1157 | 0.17682
IL12_12.TB.G13.D0_P | Signal Layers Only | 34.064 | 1.3411 | 0.21254
IL12_12.TB.G13.D1_N | Signal Layers Only | 31.2826 | 1.2316 | 0.19518
IL12_12.TB.G13.D1_P | Signal Layers Only | 31.3904 | 1.2358 | 0.19585
IL12_12.TB.G13.D2_N | Signal Layers Only | 25.5673 | 1.0066 | 0.15952
IL12_12.TB.G13.D2_P | Signal Layers Only | 26.3144 | 1.036 | 0.16418
IL12_12.TB.G13.D3_N | Signal Layers Only | 31.2492 | 1.2303 | 0.19497
IL12_12.TB.G13.D3_P | Signal Layers Only | 34.0048 | 1.3388 | 0.21217
IL12_12.TB.G13.D4_N | Signal Layers Only | 23.3761 | 0.92032 | 0.14585
IL12_12.TB.G13.D4_P | Signal Layers Only | 30.4395 | 1.1984 | 0.18992
IL12_12.TB.G13.D5_N | Signal Layers Only | 34.0199 | 1.3394 | 0.21226
IL12_12.TB.G13.D5_P | Signal Layers Only | 33.9721 | 1.3375 | 0.21196
IL12_12.TB.G13.D6 | Signal Layers Only | 37.3311 | 1.4697 | 0.23292
IL12_12.TB.G8.D0_N | Signal Layers Only | 34.2883 | 1.3499 | 0.21394
IL12_12.TB.G8.D0_P | Signal Layers Only | 40.0239 | 1.5757 | 0.24972
IL12_12.TB.G8.D1_N | Signal Layers Only | 36.6311 | 1.4422 | 0.22855
IL12_12.TB.G8.D1_P | Signal Layers Only | 35.9997 | 1.4173 | 0.22461
IL12_12.TB.G8.D2_N | Signal Layers Only | 32.3302 | 1.2728 | 0.20172
IL12_12.TB.G8.D2_P | Signal Layers Only | 32.3537 | 1.2738 | 0.20187
IL12_12.TB.G8.D3_N | Signal Layers Only | 34.515 | 1.3589 | 0.21535
IL12_12.TB.G8.D3_P | Signal Layers Only | 34.2981 | 1.3503 | 0.214
IL12_13.LR.G0.D0_N | Signal Layers Only | 293.4132 | 11.5517 | 1.8307
IL12_13.LR.G0.D0_P | Signal Layers Only | 290.5823 | 11.4403 | 1.813
IL12_13.LR.G0.D1_N | Signal Layers Only | 309.3963 | 12.181 | 1.9304
IL12_13.LR.G0.D1_P | Signal Layers Only | 310.8967 | 12.24 | 1.9398
IL12_13.LR.G0.D2_N | Signal Layers Only | 317.3267 | 12.4932 | 1.9799
IL12_13.LR.G0.D2_P | Signal Layers Only | 314.6661 | 12.3884 | 1.9633
IL12_13.LR.G0.D3_N | Signal Layers Only | 319.4989 | 12.5787 | 1.9935
IL12_13.LR.G0.D3_P | Signal Layers Only | 315.4329 | 12.4186 | 1.9681
IL12_13.LR.G0.D4_N | Signal Layers Only | 299.9399 | 11.8087 | 1.8714
IL12_13.LR.G0.D4_P | Signal Layers Only | 294.4344 | 11.5919 | 1.8371
IL12_13.LR.G0.S_N | Signal Layers Only | 318.5153 | 12.54 | 1.9873
IL12_13.LR.G0.S_P | Signal Layers Only | 314.2359 | 12.3715 | 1.9606
IL12_13.LR.G1.D0_N | Signal Layers Only | 319.5541 | 12.5809 | 1.9938
IL12_13.LR.G1.D0_P | Signal Layers Only | 325.0046 | 12.7955 | 2.0278
IL12_13.LR.G1.D1_N | Signal Layers Only | 331.1609 | 13.0378 | 2.0662
IL12_13.LR.G1.D1_P | Signal Layers Only | 311.8666 | 12.2782 | 1.9458
IL12_13.LR.G1.D2_N | Signal Layers Only | 329.2279 | 12.9617 | 2.0542
IL12_13.LR.G1.D2_P | Signal Layers Only | 327.5672 | 12.8964 | 2.0438
IL12_13.LR.G1.D3_N | Signal Layers Only | 331.3529 | 13.0454 | 2.0674
IL12_13.LR.G1.D3_P | Signal Layers Only | 328.1192 | 12.9181 | 2.0472
IL12_13.LR.G1.D4_N | Signal Layers Only | 334.5828 | 13.1726 | 2.0876
IL12_13.LR.G1.D4_P | Signal Layers Only | 330.2994 | 13.0039 | 2.0608
IL12_13.LR.G1.S_N | Signal Layers Only | 344.2643 | 13.5537 | 2.148
IL12_13.LR.G1.S_P | Signal Layers Only | 349.8296 | 13.7728 | 2.1827
IL12_13.LR.G2.D0_N | Signal Layers Only | 303.3626 | 11.9434 | 1.8928
IL12_13.LR.G2.D0_P | Signal Layers Only | 303.0573 | 11.9314 | 1.8909
IL12_13.LR.G2.D1_N | Signal Layers Only | 356.0246 | 14.0167 | 2.2214
IL12_13.LR.G2.D1_P | Signal Layers Only | 354.6127 | 13.9611 | 2.2125
IL12_13.LR.G2.D2_N | Signal Layers Only | 353.7399 | 13.9268 | 2.2071
IL12_13.LR.G2.D2_P | Signal Layers Only | 356.4771 | 14.0345 | 2.2242
IL12_13.LR.G2.D3_N | Signal Layers Only | 341.3723 | 13.4399 | 2.1299
IL12_13.LR.G2.D3_P | Signal Layers Only | 343.5272 | 13.5247 | 2.1434
IL12_13.LR.G2.D4_N | Signal Layers Only | 351.3618 | 13.8331 | 2.1923
IL12_13.LR.G2.D4_P | Signal Layers Only | 354.7715 | 13.9674 | 2.2135
IL12_13.LR.G2.S_N | Signal Layers Only | 394.68 | 15.5386 | 2.4625
IL12_13.LR.G2.S_P | Signal Layers Only | 396.9085 | 15.6263 | 2.4764
IL12_13.LR.G3.D0_N | Signal Layers Only | 311.4895 | 12.2634 | 1.9435
IL12_13.LR.G3.D0_P | Signal Layers Only | 315.5733 | 12.4242 | 1.969
IL12_13.LR.G3.D1_N | Signal Layers Only | 381.2004 | 15.0079 | 2.3784
IL12_13.LR.G3.D1_P | Signal Layers Only | 378.203 | 14.8899 | 2.3597
IL12_13.LR.G3.D2_N | Signal Layers Only | 413.5878 | 16.283 | 2.5805
IL12_13.LR.G3.D2_P | Signal Layers Only | 407.2372 | 16.033 | 2.5409
IL12_13.LR.G3.D3_N | Signal Layers Only | 306.383 | 12.0623 | 1.9116
IL12_13.LR.G3.D3_P | Signal Layers Only | 300.3467 | 11.8247 | 1.874
IL12_13.LR.G3.D4_N | Signal Layers Only | 301.8541 | 11.884 | 1.8834
IL12_13.LR.G3.D4_P | Signal Layers Only | 300.7749 | 11.8415 | 1.8766
IL12_13.LR.G3.S_N | Signal Layers Only | 372.4934 | 14.6651 | 2.3241
IL12_13.LR.G3.S_P | Signal Layers Only | 371.9783 | 14.6448 | 2.3209
IL12_13.TB.G13.C_N | Signal Layers Only | 398.1059 | 15.6735 | 2.4839
IL12_13.TB.G13.C_P | Signal Layers Only | 399.9371 | 15.7456 | 2.4953
IL12_13.TB.G13.D0_N | Signal Layers Only | 313.6387 | 12.348 | 1.9569
IL12_13.TB.G13.D0_P | Signal Layers Only | 308.2878 | 12.1373 | 1.9235
IL12_13.TB.G13.D1_N | Signal Layers Only | 309.9155 | 12.2014 | 1.9337
IL12_13.TB.G13.D1_P | Signal Layers Only | 315.2339 | 12.4108 | 1.9668
IL12_13.TB.G13.D2_N | Signal Layers Only | 346.6864 | 13.6491 | 2.1631
IL12_13.TB.G13.D2_P | Signal Layers Only | 349.9702 | 13.7784 | 2.1836
IL12_13.TB.G13.D3_N | Signal Layers Only | 361.1953 | 14.2203 | 2.2536
IL12_13.TB.G13.D3_P | Signal Layers Only | 348.5934 | 13.7242 | 2.175
IL12_13.TB.G13.D4_N | Signal Layers Only | 356.3467 | 14.0294 | 2.2234
IL12_13.TB.G13.D4_P | Signal Layers Only | 359.3022 | 14.1458 | 2.2418
IL12_13.TB.G13.D5_N | Signal Layers Only | 352.719 | 13.8866 | 2.2007
IL12_13.TB.G13.D5_P | Signal Layers Only | 350.3148 | 13.7919 | 2.1857
IL12_13.TB.G13.D6 | Signal Layers Only | 318.5814 | 12.5426 | 1.9877
IL12_13.TB.G8.D0_N | Signal Layers Only | 318.1711 | 12.5264 | 1.9852
IL12_13.TB.G8.D0_P | Signal Layers Only | 312.1569 | 12.2896 | 1.9476
IL12_13.TB.G8.D1_N | Signal Layers Only | 331.7135 | 13.0596 | 2.0697
IL12_13.TB.G8.D1_P | Signal Layers Only | 324.9612 | 12.7938 | 2.0275
IL12_13.TB.G8.D2_N | Signal Layers Only | 338.2184 | 13.3157 | 2.1103
IL12_13.TB.G8.D2_P | Signal Layers Only | 339.4413 | 13.3638 | 2.1179
IL12_13.TB.G8.D3_N | Signal Layers Only | 360.897 | 14.2086 | 2.2518
IL12_13.TB.G8.D3_P | Signal Layers Only | 355.593 | 13.9997 | 2.2187
IL12_20.LR.G0.D0_N | Signal Layers Only | 35.5053 | 1.3978 | 0.22153
IL12_20.LR.G0.D0_P | Signal Layers Only | 29.4396 | 1.159 | 0.18368
IL12_20.LR.G0.D1_N | Signal Layers Only | 19.96 | 0.78583 | 0.12454
IL12_20.LR.G0.D1_P | Signal Layers Only | 23.9785 | 0.94404 | 0.14961
IL12_20.LR.G0.D2_N | Signal Layers Only | 22.8077 | 0.89794 | 0.1423
IL12_20.LR.G0.D2_P | Signal Layers Only | 22.9271 | 0.90264 | 0.14305
IL12_20.LR.G0.D3_N | Signal Layers Only | 27.3453 | 1.0766 | 0.17062
IL12_20.LR.G0.D3_P | Signal Layers Only | 24.2446 | 0.95451 | 0.15127
IL12_20.LR.G0.D4_N | Signal Layers Only | 20.2398 | 0.79684 | 0.12628
IL12_20.LR.G0.D4_P | Signal Layers Only | 19.792 | 0.77921 | 0.12349
IL12_20.LR.G0.S_N | Signal Layers Only | 20.8844 | 0.82222 | 0.1303
IL12_20.LR.G0.S_P | Signal Layers Only | 18.9225 | 0.74498 | 0.11806
IL12_20.LR.G1.D0_N | Signal Layers Only | 9.9607 | 0.39215 | 0.062148
IL12_20.LR.G1.D0_P | Signal Layers Only | 9.8052 | 0.38603 | 0.061178
IL12_20.LR.G1.D1_N | Signal Layers Only | 6.9588 | 0.27397 | 0.043418
IL12_20.LR.G1.D1_P | Signal Layers Only | 7.6416 | 0.30085 | 0.047678
IL12_20.LR.G1.D2_N | Signal Layers Only | 19.1065 | 0.75222 | 0.11921
IL12_20.LR.G1.D2_P | Signal Layers Only | 16.5805 | 0.65278 | 0.10345
IL12_20.LR.G1.D3_N | Signal Layers Only | 12.9255 | 0.50888 | 0.080646
IL12_20.LR.G1.D3_P | Signal Layers Only | 12.768 | 0.50268 | 0.079664
IL12_20.LR.G1.D4_N | Signal Layers Only | 11.7371 | 0.46209 | 0.073232
IL12_20.LR.G1.D4_P | Signal Layers Only | 11.6909 | 0.46027 | 0.072943
IL12_20.LR.G1.S_N | Signal Layers Only | 8.3965 | 0.33057 | 0.052388
IL12_20.LR.G1.S_P | Signal Layers Only | 7.7337 | 0.30448 | 0.048253
IL12_20.LR.G2.D0_N | Signal Layers Only | 28.4864 | 1.1215 | 0.17774
IL12_20.LR.G2.D0_P | Signal Layers Only | 27.0594 | 1.0653 | 0.16883
IL12_20.LR.G2.D1_N | Signal Layers Only | 37.9387 | 1.4937 | 0.23671
IL12_20.LR.G2.D1_P | Signal Layers Only | 26.4772 | 1.0424 | 0.1652
IL12_20.LR.G2.D2_N | Signal Layers Only | 29.3742 | 1.1565 | 0.18327
IL12_20.LR.G2.D2_P | Signal Layers Only | 29.5878 | 1.1649 | 0.18461
IL12_20.LR.G2.D3_N | Signal Layers Only | 21.5505 | 0.84845 | 0.13446
IL12_20.LR.G2.D3_P | Signal Layers Only | 22.4231 | 0.8828 | 0.1399
IL12_20.LR.G2.D4_N | Signal Layers Only | 18.3285 | 0.72159 | 0.11436
IL12_20.LR.G2.D4_P | Signal Layers Only | 19.1278 | 0.75306 | 0.11934
IL12_20.LR.G2.S_N | Signal Layers Only | 33.6 | 1.3228 | 0.20964
IL12_20.LR.G2.S_P | Signal Layers Only | 32.2525 | 1.2698 | 0.20123
IL12_20.LR.G3.D0_N | Signal Layers Only | 24.3508 | 0.95869 | 0.15193
IL12_20.LR.G3.D0_P | Signal Layers Only | 23.2404 | 0.91498 | 0.145
IL12_20.LR.G3.D1_N | Signal Layers Only | 29.2236 | 1.1505 | 0.18234
IL12_20.LR.G3.D1_P | Signal Layers Only | 29.1031 | 1.1458 | 0.18158
IL12_20.LR.G3.D2_N | Signal Layers Only | 10.6255 | 0.41833 | 0.066296
IL12_20.LR.G3.D2_P | Signal Layers Only | 11.3864 | 0.44828 | 0.071043
IL12_20.LR.G3.D3_N | Signal Layers Only | 24.4144 | 0.9612 | 0.15233
IL12_20.LR.G3.D3_P | Signal Layers Only | 25.6653 | 1.0104 | 0.16013
IL12_20.LR.G3.D4_N | Signal Layers Only | 25.1625 | 0.99065 | 0.157
IL12_20.LR.G3.D4_P | Signal Layers Only | 24.4711 | 0.96343 | 0.15268
IL12_20.LR.G3.S_N | Signal Layers Only | 28.2296 | 1.1114 | 0.17613
IL12_20.LR.G3.S_P | Signal Layers Only | 27.1016 | 1.067 | 0.1691
IL12_20.TB.G13.C_N | Signal Layers Only | 31.456 | 1.2384 | 0.19626
IL12_20.TB.G13.C_P | Signal Layers Only | 34.6526 | 1.3643 | 0.21621
IL12_20.TB.G13.D0_N | Signal Layers Only | 28.339 | 1.1157 | 0.17682
IL12_20.TB.G13.D0_P | Signal Layers Only | 34.064 | 1.3411 | 0.21254
IL12_20.TB.G13.D1_N | Signal Layers Only | 31.2826 | 1.2316 | 0.19518
IL12_20.TB.G13.D1_P | Signal Layers Only | 31.3904 | 1.2358 | 0.19585
IL12_20.TB.G13.D2_N | Signal Layers Only | 25.5673 | 1.0066 | 0.15952
IL12_20.TB.G13.D2_P | Signal Layers Only | 26.3144 | 1.036 | 0.16418
IL12_20.TB.G13.D3_N | Signal Layers Only | 31.2492 | 1.2303 | 0.19497
IL12_20.TB.G13.D3_P | Signal Layers Only | 34.0048 | 1.3388 | 0.21217
IL12_20.TB.G13.D4_N | Signal Layers Only | 23.3761 | 0.92032 | 0.14585
IL12_20.TB.G13.D4_P | Signal Layers Only | 30.4395 | 1.1984 | 0.18992
IL12_20.TB.G13.D5_N | Signal Layers Only | 34.0199 | 1.3394 | 0.21226
IL12_20.TB.G13.D5_P | Signal Layers Only | 33.9721 | 1.3375 | 0.21196
IL12_20.TB.G13.D6 | Signal Layers Only | 37.2725 | 1.4674 | 0.23256
IL12_20.TB.G8.D0_N | Signal Layers Only | 34.2883 | 1.3499 | 0.21394
IL12_20.TB.G8.D0_P | Signal Layers Only | 40.0239 | 1.5757 | 0.24972
IL12_20.TB.G8.D1_N | Signal Layers Only | 36.6311 | 1.4422 | 0.22855
IL12_20.TB.G8.D1_P | Signal Layers Only | 35.9997 | 1.4173 | 0.22461
IL12_20.TB.G8.D2_N | Signal Layers Only | 32.3302 | 1.2728 | 0.20172
IL12_20.TB.G8.D2_P | Signal Layers Only | 32.3537 | 1.2738 | 0.20187
IL12_20.TB.G8.D3_N | Signal Layers Only | 34.515 | 1.3589 | 0.21535
IL12_20.TB.G8.D3_P | Signal Layers Only | 34.2981 | 1.3503 | 0.214
IL12_21.LR.G0.D0_N | Signal Layers Only | 35.5053 | 1.3978 | 0.22153
IL12_21.LR.G0.D0_P | Signal Layers Only | 29.4396 | 1.159 | 0.18368
IL12_21.LR.G0.D1_N | Signal Layers Only | 19.96 | 0.78583 | 0.12454
IL12_21.LR.G0.D1_P | Signal Layers Only | 23.9785 | 0.94404 | 0.14961
IL12_21.LR.G0.D2_N | Signal Layers Only | 22.8077 | 0.89794 | 0.1423
IL12_21.LR.G0.D2_P | Signal Layers Only | 22.9271 | 0.90264 | 0.14305
IL12_21.LR.G0.D3_N | Signal Layers Only | 27.3453 | 1.0766 | 0.17062
IL12_21.LR.G0.D3_P | Signal Layers Only | 24.2446 | 0.95451 | 0.15127
IL12_21.LR.G0.D4_N | Signal Layers Only | 20.2398 | 0.79684 | 0.12628
IL12_21.LR.G0.D4_P | Signal Layers Only | 19.792 | 0.77921 | 0.12349
IL12_21.LR.G0.S_N | Signal Layers Only | 20.8844 | 0.82222 | 0.1303
IL12_21.LR.G0.S_P | Signal Layers Only | 18.9225 | 0.74498 | 0.11806
IL12_21.LR.G1.D0_N | Signal Layers Only | 9.9607 | 0.39215 | 0.062148
IL12_21.LR.G1.D0_P | Signal Layers Only | 9.8052 | 0.38603 | 0.061178
IL12_21.LR.G1.D1_N | Signal Layers Only | 6.9588 | 0.27397 | 0.043418
IL12_21.LR.G1.D1_P | Signal Layers Only | 7.6416 | 0.30085 | 0.047678
IL12_21.LR.G1.D2_N | Signal Layers Only | 19.1065 | 0.75222 | 0.11921
IL12_21.LR.G1.D2_P | Signal Layers Only | 16.5805 | 0.65278 | 0.10345
IL12_21.LR.G1.D3_N | Signal Layers Only | 12.9255 | 0.50888 | 0.080646
IL12_21.LR.G1.D3_P | Signal Layers Only | 12.768 | 0.50268 | 0.079664
IL12_21.LR.G1.D4_N | Signal Layers Only | 11.7371 | 0.46209 | 0.073232
IL12_21.LR.G1.D4_P | Signal Layers Only | 11.6909 | 0.46027 | 0.072943
IL12_21.LR.G1.S_N | Signal Layers Only | 8.3965 | 0.33057 | 0.052388
IL12_21.LR.G1.S_P | Signal Layers Only | 7.7337 | 0.30448 | 0.048253
IL12_21.LR.G2.D0_N | Signal Layers Only | 28.4864 | 1.1215 | 0.17774
IL12_21.LR.G2.D0_P | Signal Layers Only | 27.0594 | 1.0653 | 0.16883
IL12_21.LR.G2.D1_N | Signal Layers Only | 37.9387 | 1.4937 | 0.23671
IL12_21.LR.G2.D1_P | Signal Layers Only | 26.4772 | 1.0424 | 0.1652
IL12_21.LR.G2.D2_N | Signal Layers Only | 29.3742 | 1.1565 | 0.18327
IL12_21.LR.G2.D2_P | Signal Layers Only | 29.4214 | 1.1583 | 0.18357
IL12_21.LR.G2.D3_N | Signal Layers Only | 21.5505 | 0.84845 | 0.13446
IL12_21.LR.G2.D3_P | Signal Layers Only | 22.4231 | 0.8828 | 0.1399
IL12_21.LR.G2.D4_N | Signal Layers Only | 18.3285 | 0.72159 | 0.11436
IL12_21.LR.G2.D4_P | Signal Layers Only | 19.1278 | 0.75306 | 0.11934
IL12_21.LR.G2.S_N | Signal Layers Only | 33.6 | 1.3228 | 0.20964
IL12_21.LR.G2.S_P | Signal Layers Only | 32.2525 | 1.2698 | 0.20123
IL12_21.LR.G3.D0_N | Signal Layers Only | 24.3508 | 0.95869 | 0.15193
IL12_21.LR.G3.D0_P | Signal Layers Only | 23.2404 | 0.91498 | 0.145
IL12_21.LR.G3.D1_N | Signal Layers Only | 29.1393 | 1.1472 | 0.18181
IL12_21.LR.G3.D1_P | Signal Layers Only | 29.1031 | 1.1458 | 0.18158
IL12_21.LR.G3.D2_N | Signal Layers Only | 10.6255 | 0.41833 | 0.066296
IL12_21.LR.G3.D2_P | Signal Layers Only | 11.3864 | 0.44828 | 0.071043
IL12_21.LR.G3.D3_N | Signal Layers Only | 24.4144 | 0.9612 | 0.15233
IL12_21.LR.G3.D3_P | Signal Layers Only | 25.6653 | 1.0104 | 0.16013
IL12_21.LR.G3.D4_N | Signal Layers Only | 25.1625 | 0.99065 | 0.157
IL12_21.LR.G3.D4_P | Signal Layers Only | 24.4711 | 0.96343 | 0.15268
IL12_21.LR.G3.S_N | Signal Layers Only | 28.2296 | 1.1114 | 0.17613
IL12_21.LR.G3.S_P | Signal Layers Only | 27.1016 | 1.067 | 0.1691
IL12_21.TB.G13.C_N | Signal Layers Only | 31.456 | 1.2384 | 0.19626
IL12_21.TB.G13.C_P | Signal Layers Only | 34.6526 | 1.3643 | 0.21621
IL12_21.TB.G13.D0_N | Signal Layers Only | 28.339 | 1.1157 | 0.17682
IL12_21.TB.G13.D0_P | Signal Layers Only | 34.064 | 1.3411 | 0.21254
IL12_21.TB.G13.D1_N | Signal Layers Only | 31.2826 | 1.2316 | 0.19518
IL12_21.TB.G13.D1_P | Signal Layers Only | 31.3904 | 1.2358 | 0.19585
IL12_21.TB.G13.D2_N | Signal Layers Only | 25.5673 | 1.0066 | 0.15952
IL12_21.TB.G13.D2_P | Signal Layers Only | 26.3144 | 1.036 | 0.16418
IL12_21.TB.G13.D3_N | Signal Layers Only | 31.2492 | 1.2303 | 0.19497
IL12_21.TB.G13.D3_P | Signal Layers Only | 34.0048 | 1.3388 | 0.21217
IL12_21.TB.G13.D4_N | Signal Layers Only | 23.3761 | 0.92032 | 0.14585
IL12_21.TB.G13.D4_P | Signal Layers Only | 30.4395 | 1.1984 | 0.18992
IL12_21.TB.G13.D5_N | Signal Layers Only | 34.0199 | 1.3394 | 0.21226
IL12_21.TB.G13.D5_P | Signal Layers Only | 33.9721 | 1.3375 | 0.21196
IL12_21.TB.G13.D6 | Signal Layers Only | 37.3164 | 1.4692 | 0.23283
IL12_21.TB.G8.D0_N | Signal Layers Only | 34.2883 | 1.3499 | 0.21394
IL12_21.TB.G8.D0_P | Signal Layers Only | 40.0239 | 1.5757 | 0.24972
IL12_21.TB.G8.D1_N | Signal Layers Only | 36.6311 | 1.4422 | 0.22855
IL12_21.TB.G8.D1_P | Signal Layers Only | 35.9997 | 1.4173 | 0.22461
IL12_21.TB.G8.D2_N | Signal Layers Only | 32.3302 | 1.2728 | 0.20172
IL12_21.TB.G8.D2_P | Signal Layers Only | 32.3537 | 1.2738 | 0.20187
IL12_21.TB.G8.D3_N | Signal Layers Only | 34.515 | 1.3589 | 0.21535
IL12_21.TB.G8.D3_P | Signal Layers Only | 34.2981 | 1.3503 | 0.214
IL12_22.LR.G0.D0_N | Signal Layers Only | 35.5053 | 1.3978 | 0.22153
IL12_22.LR.G0.D0_P | Signal Layers Only | 29.4396 | 1.159 | 0.18368
IL12_22.LR.G0.D1_N | Signal Layers Only | 19.96 | 0.78583 | 0.12454
IL12_22.LR.G0.D1_P | Signal Layers Only | 23.9785 | 0.94404 | 0.14961
IL12_22.LR.G0.D2_N | Signal Layers Only | 22.8077 | 0.89794 | 0.1423
IL12_22.LR.G0.D2_P | Signal Layers Only | 22.9271 | 0.90264 | 0.14305
IL12_22.LR.G0.D3_N | Signal Layers Only | 27.3695 | 1.0775 | 0.17077
IL12_22.LR.G0.D3_P | Signal Layers Only | 24.2446 | 0.95451 | 0.15127
IL12_22.LR.G0.D4_N | Signal Layers Only | 20.2398 | 0.79684 | 0.12628
IL12_22.LR.G0.D4_P | Signal Layers Only | 19.792 | 0.77921 | 0.12349
IL12_22.LR.G0.S_N | Signal Layers Only | 20.8844 | 0.82222 | 0.1303
IL12_22.LR.G0.S_P | Signal Layers Only | 18.9225 | 0.74498 | 0.11806
IL12_22.LR.G1.D0_N | Signal Layers Only | 9.9607 | 0.39215 | 0.062148
IL12_22.LR.G1.D0_P | Signal Layers Only | 9.8052 | 0.38603 | 0.061178
IL12_22.LR.G1.D1_N | Signal Layers Only | 6.9588 | 0.27397 | 0.043418
IL12_22.LR.G1.D1_P | Signal Layers Only | 7.6416 | 0.30085 | 0.047678
IL12_22.LR.G1.D2_N | Signal Layers Only | 19.1065 | 0.75222 | 0.11921
IL12_22.LR.G1.D2_P | Signal Layers Only | 16.5805 | 0.65278 | 0.10345
IL12_22.LR.G1.D3_N | Signal Layers Only | 12.9255 | 0.50888 | 0.080646
IL12_22.LR.G1.D3_P | Signal Layers Only | 12.768 | 0.50268 | 0.079664
IL12_22.LR.G1.D4_N | Signal Layers Only | 11.7371 | 0.46209 | 0.073232
IL12_22.LR.G1.D4_P | Signal Layers Only | 11.6909 | 0.46027 | 0.072943
IL12_22.LR.G1.S_N | Signal Layers Only | 8.3965 | 0.33057 | 0.052388
IL12_22.LR.G1.S_P | Signal Layers Only | 7.7337 | 0.30448 | 0.048253
IL12_22.LR.G2.D0_N | Signal Layers Only | 28.4864 | 1.1215 | 0.17774
IL12_22.LR.G2.D0_P | Signal Layers Only | 27.0594 | 1.0653 | 0.16883
IL12_22.LR.G2.D1_N | Signal Layers Only | 37.9387 | 1.4937 | 0.23671
IL12_22.LR.G2.D1_P | Signal Layers Only | 26.4772 | 1.0424 | 0.1652
IL12_22.LR.G2.D2_N | Signal Layers Only | 29.3742 | 1.1565 | 0.18327
IL12_22.LR.G2.D2_P | Signal Layers Only | 29.4214 | 1.1583 | 0.18357
IL12_22.LR.G2.D3_N | Signal Layers Only | 21.5505 | 0.84845 | 0.13446
IL12_22.LR.G2.D3_P | Signal Layers Only | 22.4231 | 0.8828 | 0.1399
IL12_22.LR.G2.D4_N | Signal Layers Only | 18.3285 | 0.72159 | 0.11436
IL12_22.LR.G2.D4_P | Signal Layers Only | 19.1278 | 0.75306 | 0.11934
IL12_22.LR.G2.S_N | Signal Layers Only | 33.6 | 1.3228 | 0.20964
IL12_22.LR.G2.S_P | Signal Layers Only | 32.2525 | 1.2698 | 0.20123
IL12_22.LR.G3.D0_N | Signal Layers Only | 24.3508 | 0.95869 | 0.15193
IL12_22.LR.G3.D0_P | Signal Layers Only | 23.2404 | 0.91498 | 0.145
IL12_22.LR.G3.D1_N | Signal Layers Only | 29.1651 | 1.1482 | 0.18197
IL12_22.LR.G3.D1_P | Signal Layers Only | 29.0445 | 1.1435 | 0.18122
IL12_22.LR.G3.D2_N | Signal Layers Only | 10.6255 | 0.41833 | 0.066296
IL12_22.LR.G3.D2_P | Signal Layers Only | 11.3864 | 0.44828 | 0.071043
IL12_22.LR.G3.D3_N | Signal Layers Only | 24.4144 | 0.9612 | 0.15233
IL12_22.LR.G3.D3_P | Signal Layers Only | 25.6653 | 1.0104 | 0.16013
IL12_22.LR.G3.D4_N | Signal Layers Only | 25.1625 | 0.99065 | 0.157
IL12_22.LR.G3.D4_P | Signal Layers Only | 24.4711 | 0.96343 | 0.15268
IL12_22.LR.G3.S_N | Signal Layers Only | 28.2296 | 1.1114 | 0.17613
IL12_22.LR.G3.S_P | Signal Layers Only | 27.1016 | 1.067 | 0.1691
IL12_22.TB.G13.C_N | Signal Layers Only | 31.456 | 1.2384 | 0.19626
IL12_22.TB.G13.C_P | Signal Layers Only | 34.6526 | 1.3643 | 0.21621
IL12_22.TB.G13.D0_N | Signal Layers Only | 28.339 | 1.1157 | 0.17682
IL12_22.TB.G13.D0_P | Signal Layers Only | 34.064 | 1.3411 | 0.21254
IL12_22.TB.G13.D1_N | Signal Layers Only | 31.2826 | 1.2316 | 0.19518
IL12_22.TB.G13.D1_P | Signal Layers Only | 31.3904 | 1.2358 | 0.19585
IL12_22.TB.G13.D2_N | Signal Layers Only | 25.5673 | 1.0066 | 0.15952
IL12_22.TB.G13.D2_P | Signal Layers Only | 26.3144 | 1.036 | 0.16418
IL12_22.TB.G13.D3_N | Signal Layers Only | 31.2492 | 1.2303 | 0.19497
IL12_22.TB.G13.D3_P | Signal Layers Only | 34.0048 | 1.3388 | 0.21217
IL12_22.TB.G13.D4_N | Signal Layers Only | 23.3761 | 0.92032 | 0.14585
IL12_22.TB.G13.D4_P | Signal Layers Only | 30.4395 | 1.1984 | 0.18992
IL12_22.TB.G13.D5_N | Signal Layers Only | 34.0199 | 1.3394 | 0.21226
IL12_22.TB.G13.D5_P | Signal Layers Only | 33.9721 | 1.3375 | 0.21196
IL12_22.TB.G13.D6 | Signal Layers Only | 37.3164 | 1.4692 | 0.23283
IL12_22.TB.G8.D0_N | Signal Layers Only | 34.2883 | 1.3499 | 0.21394
IL12_22.TB.G8.D0_P | Signal Layers Only | 40.0239 | 1.5757 | 0.24972
IL12_22.TB.G8.D1_N | Signal Layers Only | 36.6311 | 1.4422 | 0.22855
IL12_22.TB.G8.D1_P | Signal Layers Only | 35.9997 | 1.4173 | 0.22461
IL12_22.TB.G8.D2_N | Signal Layers Only | 32.3302 | 1.2728 | 0.20172
IL12_22.TB.G8.D2_P | Signal Layers Only | 32.3537 | 1.2738 | 0.20187
IL12_22.TB.G8.D3_N | Signal Layers Only | 34.515 | 1.3589 | 0.21535
IL12_22.TB.G8.D3_P | Signal Layers Only | 34.2981 | 1.3503 | 0.214
IL12_23.LR.G0.D0_N | Signal Layers Only | 343.9096 | 13.5398 | 2.1458
IL12_23.LR.G0.D0_P | Signal Layers Only | 342.73 | 13.4933 | 2.1384
IL12_23.LR.G0.D1_N | Signal Layers Only | 342.1921 | 13.4721 | 2.135
IL12_23.LR.G0.D1_P | Signal Layers Only | 347.1071 | 13.6656 | 2.1657
IL12_23.LR.G0.D2_N | Signal Layers Only | 368.8776 | 14.5227 | 2.3015
IL12_23.LR.G0.D2_P | Signal Layers Only | 372.8331 | 14.6785 | 2.3262
IL12_23.LR.G0.D3_N | Signal Layers Only | 339.1861 | 13.3538 | 2.1163
IL12_23.LR.G0.D3_P | Signal Layers Only | 338.7923 | 13.3383 | 2.1138
IL12_23.LR.G0.D4_N | Signal Layers Only | 338.1976 | 13.3149 | 2.1101
IL12_23.LR.G0.D4_P | Signal Layers Only | 338.6897 | 13.3342 | 2.1132
IL12_23.LR.G0.S_N | Signal Layers Only | 346.6978 | 13.6495 | 2.1632
IL12_23.LR.G0.S_P | Signal Layers Only | 345.4111 | 13.5989 | 2.1551
IL12_23.LR.G1.D0_N | Signal Layers Only | 345.077 | 13.5857 | 2.153
IL12_23.LR.G1.D0_P | Signal Layers Only | 345.4921 | 13.6021 | 2.1556
IL12_23.LR.G1.D1_N | Signal Layers Only | 364.7352 | 14.3597 | 2.2757
IL12_23.LR.G1.D1_P | Signal Layers Only | 359.3898 | 14.1492 | 2.2423
IL12_23.LR.G1.D2_N | Signal Layers Only | 361.432 | 14.2296 | 2.2551
IL12_23.LR.G1.D2_P | Signal Layers Only | 361.6523 | 14.2383 | 2.2565
IL12_23.LR.G1.D3_N | Signal Layers Only | 328.4375 | 12.9306 | 2.0492
IL12_23.LR.G1.D3_P | Signal Layers Only | 328.0559 | 12.9156 | 2.0468
IL12_23.LR.G1.D4_N | Signal Layers Only | 338.3527 | 13.321 | 2.1111
IL12_23.LR.G1.D4_P | Signal Layers Only | 341.8155 | 13.4573 | 2.1327
IL12_23.LR.G1.S_N | Signal Layers Only | 394.1626 | 15.5182 | 2.4593
IL12_23.LR.G1.S_P | Signal Layers Only | 394.1213 | 15.5166 | 2.459
IL12_23.LR.G2.D0_N | Signal Layers Only | 394.2053 | 15.5199 | 2.4596
IL12_23.LR.G2.D0_P | Signal Layers Only | 388.9592 | 15.3134 | 2.4268
IL12_23.LR.G2.D1_N | Signal Layers Only | 374.4448 | 14.7419 | 2.3363
IL12_23.LR.G2.D1_P | Signal Layers Only | 367.3712 | 14.4634 | 2.2921
IL12_23.LR.G2.D2_N | Signal Layers Only | 336.6492 | 13.2539 | 2.1005
IL12_23.LR.G2.D2_P | Signal Layers Only | 332.0809 | 13.0741 | 2.072
IL12_23.LR.G2.D3_N | Signal Layers Only | 345.8726 | 13.617 | 2.158
IL12_23.LR.G2.D3_P | Signal Layers Only | 340.2011 | 13.3938 | 2.1226
IL12_23.LR.G2.D4_N | Signal Layers Only | 408.838 | 16.096 | 2.5509
IL12_23.LR.G2.D4_P | Signal Layers Only | 401.5847 | 15.8104 | 2.5056
IL12_23.LR.G2.S_N | Signal Layers Only | 404.1883 | 15.9129 | 2.5219
IL12_23.LR.G2.S_P | Signal Layers Only | 399.8958 | 15.7439 | 2.4951
IL12_23.LR.G3.D0_N | Signal Layers Only | 381.7422 | 15.0292 | 2.3818
IL12_23.LR.G3.D0_P | Signal Layers Only | 381.6782 | 15.0267 | 2.3814
IL12_23.LR.G3.D1_N | Signal Layers Only | 354.7823 | 13.9678 | 2.2136
IL12_23.LR.G3.D1_P | Signal Layers Only | 357.623 | 14.0797 | 2.2313
IL12_23.LR.G3.D2_N | Signal Layers Only | 345.6046 | 13.6065 | 2.1563
IL12_23.LR.G3.D2_P | Signal Layers Only | 342.4686 | 13.483 | 2.1368
IL12_23.LR.G3.D3_N | Signal Layers Only | 363.3913 | 14.3068 | 2.2673
IL12_23.LR.G3.D3_P | Signal Layers Only | 360.6729 | 14.1997 | 2.2504
IL12_23.LR.G3.D4_N | Signal Layers Only | 374.0653 | 14.727 | 2.3339
IL12_23.LR.G3.D4_P | Signal Layers Only | 375.4978 | 14.7834 | 2.3429
IL12_23.LR.G3.S_N | Signal Layers Only | 392.6185 | 15.4574 | 2.4497
IL12_23.LR.G3.S_P | Signal Layers Only | 393.7175 | 15.5007 | 2.4565
IL12_23.LR.VTT | Signal Layers Only | 410.1573 | 16.1479 | 2.5591
IL12_23.TB.G13.C_N | Signal Layers Only | 354.0593 | 13.9394 | 2.2091
IL12_23.TB.G13.C_P | Signal Layers Only | 353.909 | 13.9334 | 2.2082
IL12_23.TB.G13.D0_N | Signal Layers Only | 412.2858 | 16.2317 | 2.5724
IL12_23.TB.G13.D0_P | Signal Layers Only | 419.9668 | 16.5341 | 2.6203
IL12_23.TB.G13.D1_N | Signal Layers Only | 434.0448 | 17.0884 | 2.7081
IL12_23.TB.G13.D1_P | Signal Layers Only | 431.7649 | 16.9986 | 2.6939
IL12_23.TB.G13.D2_N | Signal Layers Only | 348.8646 | 13.7348 | 2.1767
IL12_23.TB.G13.D2_P | Signal Layers Only | 347.4882 | 13.6806 | 2.1681
IL12_23.TB.G13.D3_N | Signal Layers Only | 349.695 | 13.7675 | 2.1819
IL12_23.TB.G13.D3_P | Signal Layers Only | 349.6954 | 13.7675 | 2.1819
IL12_23.TB.G13.D4_N | Signal Layers Only | 433.0343 | 17.0486 | 2.7018
IL12_23.TB.G13.D4_P | Signal Layers Only | 418.4705 | 16.4752 | 2.611
IL12_23.TB.G13.D5_N | Signal Layers Only | 408.9007 | 16.0985 | 2.5513
IL12_23.TB.G13.D5_P | Signal Layers Only | 410.5921 | 16.1651 | 2.5618
IL12_23.TB.G13.D6 | Signal Layers Only | 438.1916 | 17.2516 | 2.734
IL12_23.TB.G8.D0_N | Signal Layers Only | 377.7906 | 14.8737 | 2.3572
IL12_23.TB.G8.D0_P | Signal Layers Only | 377.2475 | 14.8523 | 2.3538
IL12_23.TB.G8.D1_N | Signal Layers Only | 372.5484 | 14.6673 | 2.3244
IL12_23.TB.G8.D1_P | Signal Layers Only | 371.6354 | 14.6313 | 2.3188
IL12_23.TB.G8.D2_N | Signal Layers Only | 413.764 | 16.2899 | 2.5816
IL12_23.TB.G8.D2_P | Signal Layers Only | 418.5022 | 16.4765 | 2.6112
IL12_23.TB.G8.D3_N | Signal Layers Only | 429.711 | 16.9178 | 2.6811
IL12_23.TB.G8.D3_P | Signal Layers Only | 424.7492 | 16.7224 | 2.6501
IL12_23.VIOLR | Signal Layers Only | 157.0422 | 6.1828 | 0.97984
IL12_30.LR.G0.D0_N | Signal Layers Only | 36.4862 | 1.4365 | 0.22765
IL12_30.LR.G0.D0_P | Signal Layers Only | 28.836 | 1.1353 | 0.17992
IL12_30.LR.G0.D1_N | Signal Layers Only | 19.96 | 0.78583 | 0.12454
IL12_30.LR.G0.D1_P | Signal Layers Only | 23.9785 | 0.94404 | 0.14961
IL12_30.LR.G0.D2_N | Signal Layers Only | 22.8077 | 0.89794 | 0.1423
IL12_30.LR.G0.D2_P | Signal Layers Only | 22.9271 | 0.90264 | 0.14305
IL12_30.LR.G0.D3_N | Signal Layers Only | 26.4884 | 1.0429 | 0.16527
IL12_30.LR.G0.D3_P | Signal Layers Only | 22.0599 | 0.8685 | 0.13764
IL12_30.LR.G0.D4_N | Signal Layers Only | 20.2398 | 0.79684 | 0.12628
IL12_30.LR.G0.D4_P | Signal Layers Only | 19.792 | 0.77921 | 0.12349
IL12_30.LR.G0.S_N | Signal Layers Only | 20.8844 | 0.82222 | 0.1303
IL12_30.LR.G0.S_P | Signal Layers Only | 18.9225 | 0.74498 | 0.11806
IL12_30.LR.G1.D0_N | Signal Layers Only | 9.9607 | 0.39215 | 0.062148
IL12_30.LR.G1.D0_P | Signal Layers Only | 9.8052 | 0.38603 | 0.061178
IL12_30.LR.G1.D1_N | Signal Layers Only | 6.9588 | 0.27397 | 0.043418
IL12_30.LR.G1.D1_P | Signal Layers Only | 7.6416 | 0.30085 | 0.047678
IL12_30.LR.G1.D2_N | Signal Layers Only | 18.9763 | 0.7471 | 0.1184
IL12_30.LR.G1.D2_P | Signal Layers Only | 16.5805 | 0.65278 | 0.10345
IL12_30.LR.G1.D3_N | Signal Layers Only | 12.9255 | 0.50888 | 0.080646
IL12_30.LR.G1.D3_P | Signal Layers Only | 12.768 | 0.50268 | 0.079664
IL12_30.LR.G1.D4_N | Signal Layers Only | 11.7371 | 0.46209 | 0.073232
IL12_30.LR.G1.D4_P | Signal Layers Only | 11.6909 | 0.46027 | 0.072943
IL12_30.LR.G1.S_N | Signal Layers Only | 8.3965 | 0.33057 | 0.052388
IL12_30.LR.G1.S_P | Signal Layers Only | 7.7337 | 0.30448 | 0.048253
IL12_30.LR.G2.D0_N | Signal Layers Only | 29.8104 | 1.1736 | 0.186
IL12_30.LR.G2.D0_P | Signal Layers Only | 28.1074 | 1.1066 | 0.17537
IL12_30.LR.G2.D1_N | Signal Layers Only | 37.9387 | 1.4937 | 0.23671
IL12_30.LR.G2.D1_P | Signal Layers Only | 26.4772 | 1.0424 | 0.1652
IL12_30.LR.G2.D2_N | Signal Layers Only | 29.3742 | 1.1565 | 0.18327
IL12_30.LR.G2.D2_P | Signal Layers Only | 29.4214 | 1.1583 | 0.18357
IL12_30.LR.G2.D3_N | Signal Layers Only | 21.5505 | 0.84845 | 0.13446
IL12_30.LR.G2.D3_P | Signal Layers Only | 22.4231 | 0.8828 | 0.1399
IL12_30.LR.G2.D4_N | Signal Layers Only | 18.3285 | 0.72159 | 0.11436
IL12_30.LR.G2.D4_P | Signal Layers Only | 19.1278 | 0.75306 | 0.11934
IL12_30.LR.G2.S_N | Signal Layers Only | 33.6 | 1.3228 | 0.20964
IL12_30.LR.G2.S_P | Signal Layers Only | 32.2525 | 1.2698 | 0.20123
IL12_30.LR.G3.D0_N | Signal Layers Only | 24.3508 | 0.95869 | 0.15193
IL12_30.LR.G3.D0_P | Signal Layers Only | 23.2404 | 0.91498 | 0.145
IL12_30.LR.G3.D1_N | Signal Layers Only | 28.6802 | 1.1291 | 0.17894
IL12_30.LR.G3.D1_P | Signal Layers Only | 28.6166 | 1.1266 | 0.17855
IL12_30.LR.G3.D2_N | Signal Layers Only | 10.6255 | 0.41833 | 0.066296
IL12_30.LR.G3.D2_P | Signal Layers Only | 11.3864 | 0.44828 | 0.071043
IL12_30.LR.G3.D3_N | Signal Layers Only | 24.4144 | 0.9612 | 0.15233
IL12_30.LR.G3.D3_P | Signal Layers Only | 25.6653 | 1.0104 | 0.16013
IL12_30.LR.G3.D4_N | Signal Layers Only | 25.1625 | 0.99065 | 0.157
IL12_30.LR.G3.D4_P | Signal Layers Only | 24.4711 | 0.96343 | 0.15268
IL12_30.LR.G3.S_N | Signal Layers Only | 28.2296 | 1.1114 | 0.17613
IL12_30.LR.G3.S_P | Signal Layers Only | 27.1016 | 1.067 | 0.1691
IL12_30.TB.G13.C_N | Signal Layers Only | 31.456 | 1.2384 | 0.19626
IL12_30.TB.G13.C_P | Signal Layers Only | 34.6526 | 1.3643 | 0.21621
IL12_30.TB.G13.D0_N | Signal Layers Only | 28.339 | 1.1157 | 0.17682
IL12_30.TB.G13.D0_P | Signal Layers Only | 34.064 | 1.3411 | 0.21254
IL12_30.TB.G13.D1_N | Signal Layers Only | 31.2826 | 1.2316 | 0.19518
IL12_30.TB.G13.D1_P | Signal Layers Only | 31.3904 | 1.2358 | 0.19585
IL12_30.TB.G13.D2_N | Signal Layers Only | 25.5673 | 1.0066 | 0.15952
IL12_30.TB.G13.D2_P | Signal Layers Only | 26.3144 | 1.036 | 0.16418
IL12_30.TB.G13.D3_N | Signal Layers Only | 31.2492 | 1.2303 | 0.19497
IL12_30.TB.G13.D3_P | Signal Layers Only | 34.0048 | 1.3388 | 0.21217
IL12_30.TB.G13.D4_N | Signal Layers Only | 23.3761 | 0.92032 | 0.14585
IL12_30.TB.G13.D4_P | Signal Layers Only | 30.4395 | 1.1984 | 0.18992
IL12_30.TB.G13.D5_N | Signal Layers Only | 34.0199 | 1.3394 | 0.21226
IL12_30.TB.G13.D5_P | Signal Layers Only | 33.9721 | 1.3375 | 0.21196
IL12_30.TB.G13.D6 | Signal Layers Only | 37.3018 | 1.4686 | 0.23274
IL12_30.TB.G8.D0_N | Signal Layers Only | 34.2883 | 1.3499 | 0.21394
IL12_30.TB.G8.D0_P | Signal Layers Only | 40.0239 | 1.5757 | 0.24972
IL12_30.TB.G8.D1_N | Signal Layers Only | 36.6311 | 1.4422 | 0.22855
IL12_30.TB.G8.D1_P | Signal Layers Only | 35.9997 | 1.4173 | 0.22461
IL12_30.TB.G8.D2_N | Signal Layers Only | 32.3302 | 1.2728 | 0.20172
IL12_30.TB.G8.D2_P | Signal Layers Only | 32.3537 | 1.2738 | 0.20187
IL12_30.TB.G8.D3_N | Signal Layers Only | 34.515 | 1.3589 | 0.21535
IL12_30.TB.G8.D3_P | Signal Layers Only | 34.2981 | 1.3503 | 0.214
IL12_31.LR.G0.D0_N | Signal Layers Only | 35.5053 | 1.3978 | 0.22153
IL12_31.LR.G0.D0_P | Signal Layers Only | 29.4396 | 1.159 | 0.18368
IL12_31.LR.G0.D1_N | Signal Layers Only | 19.96 | 0.78583 | 0.12454
IL12_31.LR.G0.D1_P | Signal Layers Only | 23.9785 | 0.94404 | 0.14961
IL12_31.LR.G0.D2_N | Signal Layers Only | 22.8077 | 0.89794 | 0.1423
IL12_31.LR.G0.D2_P | Signal Layers Only | 22.9271 | 0.90264 | 0.14305
IL12_31.LR.G0.D3_N | Signal Layers Only | 27.3453 | 1.0766 | 0.17062
IL12_31.LR.G0.D3_P | Signal Layers Only | 24.2446 | 0.95451 | 0.15127
IL12_31.LR.G0.D4_N | Signal Layers Only | 20.2398 | 0.79684 | 0.12628
IL12_31.LR.G0.D4_P | Signal Layers Only | 19.792 | 0.77921 | 0.12349
IL12_31.LR.G0.S_N | Signal Layers Only | 20.8844 | 0.82222 | 0.1303
IL12_31.LR.G0.S_P | Signal Layers Only | 18.9225 | 0.74498 | 0.11806
IL12_31.LR.G1.D0_N | Signal Layers Only | 9.9607 | 0.39215 | 0.062148
IL12_31.LR.G1.D0_P | Signal Layers Only | 9.8052 | 0.38603 | 0.061178
IL12_31.LR.G1.D1_N | Signal Layers Only | 6.9588 | 0.27397 | 0.043418
IL12_31.LR.G1.D1_P | Signal Layers Only | 7.6416 | 0.30085 | 0.047678
IL12_31.LR.G1.D2_N | Signal Layers Only | 19.1065 | 0.75222 | 0.11921
IL12_31.LR.G1.D2_P | Signal Layers Only | 16.5805 | 0.65278 | 0.10345
IL12_31.LR.G1.D3_N | Signal Layers Only | 12.9255 | 0.50888 | 0.080646
IL12_31.LR.G1.D3_P | Signal Layers Only | 12.768 | 0.50268 | 0.079664
IL12_31.LR.G1.D4_N | Signal Layers Only | 11.7371 | 0.46209 | 0.073232
IL12_31.LR.G1.D4_P | Signal Layers Only | 11.6909 | 0.46027 | 0.072943
IL12_31.LR.G1.S_N | Signal Layers Only | 8.3965 | 0.33057 | 0.052388
IL12_31.LR.G1.S_P | Signal Layers Only | 7.7337 | 0.30448 | 0.048253
IL12_31.LR.G2.D0_N | Signal Layers Only | 28.4864 | 1.1215 | 0.17774
IL12_31.LR.G2.D0_P | Signal Layers Only | 27.0594 | 1.0653 | 0.16883
IL12_31.LR.G2.D1_N | Signal Layers Only | 37.9387 | 1.4937 | 0.23671
IL12_31.LR.G2.D1_P | Signal Layers Only | 26.4772 | 1.0424 | 0.1652
IL12_31.LR.G2.D2_N | Signal Layers Only | 29.3742 | 1.1565 | 0.18327
IL12_31.LR.G2.D2_P | Signal Layers Only | 29.4214 | 1.1583 | 0.18357
IL12_31.LR.G2.D3_N | Signal Layers Only | 21.5505 | 0.84845 | 0.13446
IL12_31.LR.G2.D3_P | Signal Layers Only | 22.4231 | 0.8828 | 0.1399
IL12_31.LR.G2.D4_N | Signal Layers Only | 18.3285 | 0.72159 | 0.11436
IL12_31.LR.G2.D4_P | Signal Layers Only | 19.1278 | 0.75306 | 0.11934
IL12_31.LR.G2.S_N | Signal Layers Only | 33.6 | 1.3228 | 0.20964
IL12_31.LR.G2.S_P | Signal Layers Only | 32.2525 | 1.2698 | 0.20123
IL12_31.LR.G3.D0_N | Signal Layers Only | 24.3508 | 0.95869 | 0.15193
IL12_31.LR.G3.D0_P | Signal Layers Only | 23.2404 | 0.91498 | 0.145
IL12_31.LR.G3.D1_N | Signal Layers Only | 29.0661 | 1.1443 | 0.18135
IL12_31.LR.G3.D1_P | Signal Layers Only | 29.0591 | 1.1441 | 0.18131
IL12_31.LR.G3.D2_N | Signal Layers Only | 10.6255 | 0.41833 | 0.066296
IL12_31.LR.G3.D2_P | Signal Layers Only | 11.3864 | 0.44828 | 0.071043
IL12_31.LR.G3.D3_N | Signal Layers Only | 24.4144 | 0.9612 | 0.15233
IL12_31.LR.G3.D3_P | Signal Layers Only | 25.6653 | 1.0104 | 0.16013
IL12_31.LR.G3.D4_N | Signal Layers Only | 25.1625 | 0.99065 | 0.157
IL12_31.LR.G3.D4_P | Signal Layers Only | 24.4711 | 0.96343 | 0.15268
IL12_31.LR.G3.S_N | Signal Layers Only | 28.2296 | 1.1114 | 0.17613
IL12_31.LR.G3.S_P | Signal Layers Only | 27.1016 | 1.067 | 0.1691
IL12_31.TB.G13.C_N | Signal Layers Only | 31.456 | 1.2384 | 0.19626
IL12_31.TB.G13.C_P | Signal Layers Only | 34.6526 | 1.3643 | 0.21621
IL12_31.TB.G13.D0_N | Signal Layers Only | 28.339 | 1.1157 | 0.17682
IL12_31.TB.G13.D0_P | Signal Layers Only | 34.064 | 1.3411 | 0.21254
IL12_31.TB.G13.D1_N | Signal Layers Only | 31.2826 | 1.2316 | 0.19518
IL12_31.TB.G13.D1_P | Signal Layers Only | 31.3904 | 1.2358 | 0.19585
IL12_31.TB.G13.D2_N | Signal Layers Only | 25.5673 | 1.0066 | 0.15952
IL12_31.TB.G13.D2_P | Signal Layers Only | 26.3144 | 1.036 | 0.16418
IL12_31.TB.G13.D3_N | Signal Layers Only | 31.2492 | 1.2303 | 0.19497
IL12_31.TB.G13.D3_P | Signal Layers Only | 34.0048 | 1.3388 | 0.21217
IL12_31.TB.G13.D4_N | Signal Layers Only | 23.3761 | 0.92032 | 0.14585
IL12_31.TB.G13.D4_P | Signal Layers Only | 30.4395 | 1.1984 | 0.18992
IL12_31.TB.G13.D5_N | Signal Layers Only | 34.0199 | 1.3394 | 0.21226
IL12_31.TB.G13.D5_P | Signal Layers Only | 33.9721 | 1.3375 | 0.21196
IL12_31.TB.G13.D6 | Signal Layers Only | 37.2871 | 1.468 | 0.23265
IL12_31.TB.G8.D0_N | Signal Layers Only | 34.2883 | 1.3499 | 0.21394
IL12_31.TB.G8.D0_P | Signal Layers Only | 40.0239 | 1.5757 | 0.24972
IL12_31.TB.G8.D1_N | Signal Layers Only | 36.6311 | 1.4422 | 0.22855
IL12_31.TB.G8.D1_P | Signal Layers Only | 35.9997 | 1.4173 | 0.22461
IL12_31.TB.G8.D2_N | Signal Layers Only | 32.3302 | 1.2728 | 0.20172
IL12_31.TB.G8.D2_P | Signal Layers Only | 32.3537 | 1.2738 | 0.20187
IL12_31.TB.G8.D3_N | Signal Layers Only | 34.515 | 1.3589 | 0.21535
IL12_31.TB.G8.D3_P | Signal Layers Only | 34.2981 | 1.3503 | 0.214
IL12_32.LR.G0.D0_N | Signal Layers Only | 35.5053 | 1.3978 | 0.22153
IL12_32.LR.G0.D0_P | Signal Layers Only | 29.4396 | 1.159 | 0.18368
IL12_32.LR.G0.D1_N | Signal Layers Only | 19.96 | 0.78583 | 0.12454
IL12_32.LR.G0.D1_P | Signal Layers Only | 23.9785 | 0.94404 | 0.14961
IL12_32.LR.G0.D2_N | Signal Layers Only | 22.8077 | 0.89794 | 0.1423
IL12_32.LR.G0.D2_P | Signal Layers Only | 22.9271 | 0.90264 | 0.14305
IL12_32.LR.G0.D3_N | Signal Layers Only | 27.3453 | 1.0766 | 0.17062
IL12_32.LR.G0.D3_P | Signal Layers Only | 24.2446 | 0.95451 | 0.15127
IL12_32.LR.G0.D4_N | Signal Layers Only | 20.2398 | 0.79684 | 0.12628
IL12_32.LR.G0.D4_P | Signal Layers Only | 19.792 | 0.77921 | 0.12349
IL12_32.LR.G0.S_N | Signal Layers Only | 20.8844 | 0.82222 | 0.1303
IL12_32.LR.G0.S_P | Signal Layers Only | 18.9225 | 0.74498 | 0.11806
IL12_32.LR.G1.D0_N | Signal Layers Only | 9.9607 | 0.39215 | 0.062148
IL12_32.LR.G1.D0_P | Signal Layers Only | 9.8052 | 0.38603 | 0.061178
IL12_32.LR.G1.D1_N | Signal Layers Only | 6.9588 | 0.27397 | 0.043418
IL12_32.LR.G1.D1_P | Signal Layers Only | 7.6416 | 0.30085 | 0.047678
IL12_32.LR.G1.D2_N | Signal Layers Only | 19.1065 | 0.75222 | 0.11921
IL12_32.LR.G1.D2_P | Signal Layers Only | 16.5805 | 0.65278 | 0.10345
IL12_32.LR.G1.D3_N | Signal Layers Only | 12.9255 | 0.50888 | 0.080646
IL12_32.LR.G1.D3_P | Signal Layers Only | 12.768 | 0.50268 | 0.079664
IL12_32.LR.G1.D4_N | Signal Layers Only | 11.7371 | 0.46209 | 0.073232
IL12_32.LR.G1.D4_P | Signal Layers Only | 11.6909 | 0.46027 | 0.072943
IL12_32.LR.G1.S_N | Signal Layers Only | 8.3965 | 0.33057 | 0.052388
IL12_32.LR.G1.S_P | Signal Layers Only | 7.7337 | 0.30448 | 0.048253
IL12_32.LR.G2.D0_N | Signal Layers Only | 28.4864 | 1.1215 | 0.17774
IL12_32.LR.G2.D0_P | Signal Layers Only | 27.0594 | 1.0653 | 0.16883
IL12_32.LR.G2.D1_N | Signal Layers Only | 37.9387 | 1.4937 | 0.23671
IL12_32.LR.G2.D1_P | Signal Layers Only | 26.4772 | 1.0424 | 0.1652
IL12_32.LR.G2.D2_N | Signal Layers Only | 29.3742 | 1.1565 | 0.18327
IL12_32.LR.G2.D2_P | Signal Layers Only | 29.4214 | 1.1583 | 0.18357
IL12_32.LR.G2.D3_N | Signal Layers Only | 21.5505 | 0.84845 | 0.13446
IL12_32.LR.G2.D3_P | Signal Layers Only | 22.4231 | 0.8828 | 0.1399
IL12_32.LR.G2.D4_N | Signal Layers Only | 18.3285 | 0.72159 | 0.11436
IL12_32.LR.G2.D4_P | Signal Layers Only | 19.1278 | 0.75306 | 0.11934
IL12_32.LR.G2.S_N | Signal Layers Only | 33.6 | 1.3228 | 0.20964
IL12_32.LR.G2.S_P | Signal Layers Only | 32.2525 | 1.2698 | 0.20123
IL12_32.LR.G3.D0_N | Signal Layers Only | 24.3508 | 0.95869 | 0.15193
IL12_32.LR.G3.D0_P | Signal Layers Only | 23.2404 | 0.91498 | 0.145
IL12_32.LR.G3.D1_N | Signal Layers Only | 29.154 | 1.1478 | 0.1819
IL12_32.LR.G3.D1_P | Signal Layers Only | 29.0445 | 1.1435 | 0.18122
IL12_32.LR.G3.D2_N | Signal Layers Only | 10.6255 | 0.41833 | 0.066296
IL12_32.LR.G3.D2_P | Signal Layers Only | 11.3864 | 0.44828 | 0.071043
IL12_32.LR.G3.D3_N | Signal Layers Only | 24.4144 | 0.9612 | 0.15233
IL12_32.LR.G3.D3_P | Signal Layers Only | 25.6653 | 1.0104 | 0.16013
IL12_32.LR.G3.D4_N | Signal Layers Only | 25.1625 | 0.99065 | 0.157
IL12_32.LR.G3.D4_P | Signal Layers Only | 24.4711 | 0.96343 | 0.15268
IL12_32.LR.G3.S_N | Signal Layers Only | 28.2296 | 1.1114 | 0.17613
IL12_32.LR.G3.S_P | Signal Layers Only | 27.1016 | 1.067 | 0.1691
IL12_32.TB.G13.C_N | Signal Layers Only | 31.456 | 1.2384 | 0.19626
IL12_32.TB.G13.C_P | Signal Layers Only | 34.6526 | 1.3643 | 0.21621
IL12_32.TB.G13.D0_N | Signal Layers Only | 28.339 | 1.1157 | 0.17682
IL12_32.TB.G13.D0_P | Signal Layers Only | 34.064 | 1.3411 | 0.21254
IL12_32.TB.G13.D1_N | Signal Layers Only | 31.2826 | 1.2316 | 0.19518
IL12_32.TB.G13.D1_P | Signal Layers Only | 31.3904 | 1.2358 | 0.19585
IL12_32.TB.G13.D2_N | Signal Layers Only | 25.5673 | 1.0066 | 0.15952
IL12_32.TB.G13.D2_P | Signal Layers Only | 26.3144 | 1.036 | 0.16418
IL12_32.TB.G13.D3_N | Signal Layers Only | 31.2492 | 1.2303 | 0.19497
IL12_32.TB.G13.D3_P | Signal Layers Only | 34.0048 | 1.3388 | 0.21217
IL12_32.TB.G13.D4_N | Signal Layers Only | 23.3761 | 0.92032 | 0.14585
IL12_32.TB.G13.D4_P | Signal Layers Only | 30.4395 | 1.1984 | 0.18992
IL12_32.TB.G13.D5_N | Signal Layers Only | 34.0199 | 1.3394 | 0.21226
IL12_32.TB.G13.D5_P | Signal Layers Only | 33.9721 | 1.3375 | 0.21196
IL12_32.TB.G13.D6 | Signal Layers Only | 37.3311 | 1.4697 | 0.23292
IL12_32.TB.G8.D0_N | Signal Layers Only | 34.2883 | 1.3499 | 0.21394
IL12_32.TB.G8.D0_P | Signal Layers Only | 40.0239 | 1.5757 | 0.24972
IL12_32.TB.G8.D1_N | Signal Layers Only | 36.6311 | 1.4422 | 0.22855
IL12_32.TB.G8.D1_P | Signal Layers Only | 35.9997 | 1.4173 | 0.22461
IL12_32.TB.G8.D2_N | Signal Layers Only | 32.3302 | 1.2728 | 0.20172
IL12_32.TB.G8.D2_P | Signal Layers Only | 32.3537 | 1.2738 | 0.20187
IL12_32.TB.G8.D3_N | Signal Layers Only | 34.515 | 1.3589 | 0.21535
IL12_32.TB.G8.D3_P | Signal Layers Only | 34.2981 | 1.3503 | 0.214
IL12_33.LR.G0.D0_N | Signal Layers Only | 275.9214 | 10.8631 | 1.7216
IL12_33.LR.G0.D0_P | Signal Layers Only | 269.8755 | 10.625 | 1.6838
IL12_33.LR.G0.D1_N | Signal Layers Only | 270.0691 | 10.6326 | 1.685
IL12_33.LR.G0.D1_P | Signal Layers Only | 272.1387 | 10.7141 | 1.698
IL12_33.LR.G0.D2_N | Signal Layers Only | 242.4082 | 9.5436 | 1.5125
IL12_33.LR.G0.D2_P | Signal Layers Only | 244.36 | 9.6205 | 1.5246
IL12_33.LR.G0.D3_N | Signal Layers Only | 244.7526 | 9.6359 | 1.5271
IL12_33.LR.G0.D3_P | Signal Layers Only | 243.8135 | 9.599 | 1.5212
IL12_33.LR.G0.D4_N | Signal Layers Only | 277.8902 | 10.9406 | 1.7338
IL12_33.LR.G0.D4_P | Signal Layers Only | 282.223 | 11.1111 | 1.7609
IL12_33.LR.G0.S_N | Signal Layers Only | 297.7532 | 11.7226 | 1.8578
IL12_33.LR.G0.S_P | Signal Layers Only | 289.6237 | 11.4025 | 1.8071
IL12_33.LR.G1.D0_N | Signal Layers Only | 250.2819 | 9.8536 | 1.5616
IL12_33.LR.G1.D0_P | Signal Layers Only | 248.0959 | 9.7676 | 1.5479
IL12_33.LR.G1.D1_N | Signal Layers Only | 247.301 | 9.7363 | 1.543
IL12_33.LR.G1.D1_P | Signal Layers Only | 247.9373 | 9.7613 | 1.547
IL12_33.LR.G1.D2_N | Signal Layers Only | 239.7394 | 9.4386 | 1.4958
IL12_33.LR.G1.D2_P | Signal Layers Only | 239.5382 | 9.4306 | 1.4946
IL12_33.LR.G1.D3_N | Signal Layers Only | 238.2682 | 9.3806 | 1.4866
IL12_33.LR.G1.D3_P | Signal Layers Only | 240.782 | 9.4796 | 1.5023
IL12_33.LR.G1.D4_N | Signal Layers Only | 226.6593 | 8.9236 | 1.4142
IL12_33.LR.G1.D4_P | Signal Layers Only | 229.1141 | 9.0202 | 1.4295
IL12_33.LR.G1.S_N | Signal Layers Only | 237.2382 | 9.3401 | 1.4802
IL12_33.LR.G1.S_P | Signal Layers Only | 234.7416 | 9.2418 | 1.4646
IL12_33.LR.G2.D0_N | Signal Layers Only | 234.9384 | 9.2495 | 1.4659
IL12_33.LR.G2.D0_P | Signal Layers Only | 235.2489 | 9.2618 | 1.4678
IL12_33.LR.G2.D1_N | Signal Layers Only | 236.5126 | 9.3115 | 1.4757
IL12_33.LR.G2.D1_P | Signal Layers Only | 236.7846 | 9.3222 | 1.4774
IL12_33.LR.G2.D2_N | Signal Layers Only | 267.6054 | 10.5357 | 1.6697
IL12_33.LR.G2.D2_P | Signal Layers Only | 265.1427 | 10.4387 | 1.6543
IL12_33.LR.G2.D3_N | Signal Layers Only | 271.4321 | 10.6863 | 1.6936
IL12_33.LR.G2.D3_P | Signal Layers Only | 270.7379 | 10.659 | 1.6892
IL12_33.LR.G2.D4_N | Signal Layers Only | 263.1485 | 10.3602 | 1.6419
IL12_33.LR.G2.D4_P | Signal Layers Only | 265.3628 | 10.4474 | 1.6557
IL12_33.LR.G2.S_N | Signal Layers Only | 251.0018 | 9.882 | 1.5661
IL12_33.LR.G2.S_P | Signal Layers Only | 250.3189 | 9.8551 | 1.5618
IL12_33.LR.G3.D0_N | Signal Layers Only | 274.1211 | 10.7922 | 1.7103
IL12_33.LR.G3.D0_P | Signal Layers Only | 274.3863 | 10.8026 | 1.712
IL12_33.LR.G3.D1_N | Signal Layers Only | 255.5258 | 10.0601 | 1.5943
IL12_33.LR.G3.D1_P | Signal Layers Only | 256.7791 | 10.1094 | 1.6021
IL12_33.LR.G3.D2_N | Signal Layers Only | 234.4129 | 9.2289 | 1.4626
IL12_33.LR.G3.D2_P | Signal Layers Only | 230.4224 | 9.0718 | 1.4377
IL12_33.LR.G3.D3_N | Signal Layers Only | 260.9379 | 10.2732 | 1.6281
IL12_33.LR.G3.D3_P | Signal Layers Only | 262.3931 | 10.3304 | 1.6372
IL12_33.LR.G3.D4_N | Signal Layers Only | 271.5574 | 10.6912 | 1.6943
IL12_33.LR.G3.D4_P | Signal Layers Only | 272.9619 | 10.7465 | 1.7031
IL12_33.LR.G3.S_N | Signal Layers Only | 288.7869 | 11.3696 | 1.8018
IL12_33.LR.G3.S_P | Signal Layers Only | 293.465 | 11.5537 | 1.831
IL12_33.TB.G13.C_N | Signal Layers Only | 319.3239 | 12.5718 | 1.9924
IL12_33.TB.G13.C_P | Signal Layers Only | 320.1967 | 12.6062 | 1.9978
IL12_33.TB.G13.D0_N | Signal Layers Only | 325.681 | 12.8221 | 2.032
IL12_33.TB.G13.D0_P | Signal Layers Only | 325.4408 | 12.8126 | 2.0305
IL12_33.TB.G13.D1_N | Signal Layers Only | 338.5756 | 13.3298 | 2.1125
IL12_33.TB.G13.D1_P | Signal Layers Only | 335.1341 | 13.1943 | 2.091
IL12_33.TB.G13.D2_N | Signal Layers Only | 321.5807 | 12.6607 | 2.0064
IL12_33.TB.G13.D2_P | Signal Layers Only | 325.549 | 12.8169 | 2.0312
IL12_33.TB.G13.D3_N | Signal Layers Only | 279.8622 | 11.0182 | 1.7461
IL12_33.TB.G13.D3_P | Signal Layers Only | 278.0764 | 10.9479 | 1.735
IL12_33.TB.G13.D4_N | Signal Layers Only | 335.2554 | 13.199 | 2.0918
IL12_33.TB.G13.D4_P | Signal Layers Only | 328.4879 | 12.9326 | 2.0495
IL12_33.TB.G13.D5_N | Signal Layers Only | 294.2129 | 11.5832 | 1.8357
IL12_33.TB.G13.D5_P | Signal Layers Only | 294.0483 | 11.5767 | 1.8347
IL12_33.TB.G13.D6 | Signal Layers Only | 279.7435 | 11.0135 | 1.7454
IL12_33.TB.G8.D0_N | Signal Layers Only | 293.9506 | 11.5729 | 1.8341
IL12_33.TB.G8.D0_P | Signal Layers Only | 285.4579 | 11.2385 | 1.7811
IL12_33.TB.G8.D1_N | Signal Layers Only | 277.0069 | 10.9058 | 1.7283
IL12_33.TB.G8.D1_P | Signal Layers Only | 277.2687 | 10.9161 | 1.73
IL12_33.TB.G8.D2_N | Signal Layers Only | 290.8076 | 11.4491 | 1.8144
IL12_33.TB.G8.D2_P | Signal Layers Only | 290.8998 | 11.4528 | 1.815
IL12_33.TB.G8.D3_N | Signal Layers Only | 286.3729 | 11.2745 | 1.7868
IL12_33.TB.G8.D3_P | Signal Layers Only | 290.353 | 11.4312 | 1.8116
IL12_CFG.LR.G3.D3_P | Signal Layers Only | 3.4321 | 0.13512 | 0.021414
IL12_CFG.LR.G3.S_N | Signal Layers Only | 0 | 0 | 0
IL12_CFG.LR.G3.S_P | Signal Layers Only | 0 | 0 | 0
IL12_CFG.TB.G13.C_N | Signal Layers Only | 3.4321 | 0.13512 | 0.021414
IL12_CFG.TB.G13.C_P | Signal Layers Only | 3.4321 | 0.13512 | 0.021414
IL12_CFG.TB.G13.D2_N | Signal Layers Only | 3.4227 | 0.13475 | 0.021355
IL12_CFG.TB.G13.D2_P | Signal Layers Only | 3.4228 | 0.13476 | 0.021356
IL12_CFG.TB.G13.D4_P | Signal Layers Only | 0 | 0 | 0
IL12_CFG.TB.G8.D0_N | Signal Layers Only | 0 | 0 | 0
IL12_CFG.TB.G8.D0_P | Signal Layers Only | 3.4321 | 0.13512 | 0.021414
IL12_CFG.TB.G8.D1_N | Signal Layers Only | 0 | 0 | 0
IL12_CFG.TB.G8.D1_P | Signal Layers Only | 0 | 0 | 0
IL12_CFG.TB.G8.D2_N | Signal Layers Only | 0 | 0 | 0
IL12_CFG.TB.G8.D2_P | Signal Layers Only | 0 | 0 | 0
IL12_CFG.TB.G8.D3_N | Signal Layers Only | 0 | 0 | 0
IL12_CFG.TB.G8.D3_P | Signal Layers Only | 0 | 0 | 0
IL34_00.LR.G0.D0_N | Signal Layers Only | 36.5948 | 1.4407 | 0.22833
IL34_00.LR.G0.D0_P | Signal Layers Only | 36.7094 | 1.4453 | 0.22904
IL34_00.LR.G0.D1_N | Signal Layers Only | 35.5643 | 1.4002 | 0.2219
IL34_00.LR.G0.D1_P | Signal Layers Only | 34.9799 | 1.3772 | 0.21825
IL34_00.LR.G0.D2_N | Signal Layers Only | 33.7833 | 1.3301 | 0.21078
IL34_00.LR.G0.D2_P | Signal Layers Only | 37.1394 | 1.4622 | 0.23172
IL34_00.LR.G0.D3_N | Signal Layers Only | 33.8938 | 1.3344 | 0.21147
IL34_00.LR.G0.D3_P | Signal Layers Only | 33.8333 | 1.332 | 0.2111
IL34_00.LR.G0.D4_N | Signal Layers Only | 60.5211 | 2.3827 | 0.37761
IL34_00.LR.G0.D4_P | Signal Layers Only | 33.5391 | 1.3204 | 0.20926
IL34_00.LR.G0.S_N | Signal Layers Only | 34.3547 | 1.3525 | 0.21435
IL34_00.LR.G0.S_P | Signal Layers Only | 34.8265 | 1.3711 | 0.21729
IL34_00.LR.G1.D0_N | Signal Layers Only | 40.3709 | 1.5894 | 0.25189
IL34_00.LR.G1.D0_P | Signal Layers Only | 38.5121 | 1.5162 | 0.24029
IL34_00.LR.G1.D1_N | Signal Layers Only | 37.8843 | 1.4915 | 0.23637
IL34_00.LR.G1.D1_P | Signal Layers Only | 38.1974 | 1.5038 | 0.23833
IL34_00.LR.G1.D2_N | Signal Layers Only | 39.0233 | 1.5364 | 0.24348
IL34_00.LR.G1.D2_P | Signal Layers Only | 39.8829 | 1.5702 | 0.24884
IL34_00.LR.G1.D3_N | Signal Layers Only | 36.5827 | 1.4403 | 0.22825
IL34_00.LR.G1.D3_P | Signal Layers Only | 37.577 | 1.4794 | 0.23445
IL34_00.LR.G1.D4_N | Signal Layers Only | 48.6137 | 1.9139 | 0.30332
IL34_00.LR.G1.D4_P | Signal Layers Only | 36.808 | 1.4491 | 0.22966
IL34_00.LR.G1.S_N | Signal Layers Only | 38.1438 | 1.5017 | 0.23799
IL34_00.LR.G1.S_P | Signal Layers Only | 38.3036 | 1.508 | 0.23899
IL34_00.LR.G2.D0_N | Signal Layers Only | 24.399 | 0.96059 | 0.15223
IL34_00.LR.G2.D0_P | Signal Layers Only | 21.3912 | 0.84217 | 0.13347
IL34_00.LR.G2.D1_N | Signal Layers Only | 21.5923 | 0.85009 | 0.13472
IL34_00.LR.G2.D1_P | Signal Layers Only | 22.7455 | 0.89549 | 0.14192
IL34_00.LR.G2.D2_N | Signal Layers Only | 21.4276 | 0.84361 | 0.13369
IL34_00.LR.G2.D2_P | Signal Layers Only | 22.6599 | 0.89212 | 0.14138
IL34_00.LR.G2.D3_N | Signal Layers Only | 23.0178 | 0.90621 | 0.14362
IL34_00.LR.G2.D3_P | Signal Layers Only | 22.154 | 0.87221 | 0.13823
IL34_00.LR.G2.D4_N | Signal Layers Only | 47.4551 | 1.8683 | 0.29609
IL34_00.LR.G2.D4_P | Signal Layers Only | 23.1777 | 0.91251 | 0.14461
IL34_00.LR.G2.S_N | Signal Layers Only | 21.6256 | 0.8514 | 0.13493
IL34_00.LR.G2.S_P | Signal Layers Only | 23.4344 | 0.92261 | 0.14621
IL34_00.LR.G3.D0_N | Signal Layers Only | 35.7839 | 1.4088 | 0.22327
IL34_00.LR.G3.D0_P | Signal Layers Only | 35.8288 | 1.4106 | 0.22355
IL34_00.LR.G3.D1_N | Signal Layers Only | 37.4491 | 1.4744 | 0.23366
IL34_00.LR.G3.D1_P | Signal Layers Only | 35.8867 | 1.4129 | 0.22391
IL34_00.LR.G3.D2_N | Signal Layers Only | 37.493 | 1.4761 | 0.23393
IL34_00.LR.G3.D2_P | Signal Layers Only | 39.1774 | 1.5424 | 0.24444
IL34_00.LR.G3.D3_N | Signal Layers Only | 36.5949 | 1.4407 | 0.22833
IL34_00.LR.G3.D3_P | Signal Layers Only | 36.1859 | 1.4246 | 0.22578
IL34_00.LR.G3.D4_N | Signal Layers Only | 52.9099 | 2.0831 | 0.33012
IL34_00.LR.G3.D4_P | Signal Layers Only | 37.47 | 1.4752 | 0.23379
IL34_00.LR.G3.S_N | Signal Layers Only | 37.2618 | 1.467 | 0.23249
IL34_00.LR.G3.S_P | Signal Layers Only | 36.9723 | 1.4556 | 0.23068
IL34_00.TB.G13.C_N | Signal Layers Only | 65.8481 | 2.5924 | 0.41085
IL34_00.TB.G13.C_P | Signal Layers Only | 65.1174 | 2.5637 | 0.40629
IL34_00.TB.G13.D0_N | Signal Layers Only | 46.7136 | 1.8391 | 0.29146
IL34_00.TB.G13.D0_P | Signal Layers Only | 48.5545 | 1.9116 | 0.30295
IL34_00.TB.G13.D1_N | Signal Layers Only | 51.6832 | 2.0348 | 0.32247
IL34_00.TB.G13.D1_P | Signal Layers Only | 52.7739 | 2.0777 | 0.32927
IL34_00.TB.G13.D2_N | Signal Layers Only | 47.3723 | 1.8651 | 0.29557
IL34_00.TB.G13.D2_P | Signal Layers Only | 57.1036 | 2.2482 | 0.35629
IL34_00.TB.G13.D3_N | Signal Layers Only | 46.5955 | 1.8345 | 0.29072
IL34_00.TB.G13.D3_P | Signal Layers Only | 58.7944 | 2.3147 | 0.36684
IL34_00.TB.G13.D4_N | Signal Layers Only | 56.2759 | 2.2156 | 0.35112
IL34_00.TB.G13.D4_P | Signal Layers Only | 57.2613 | 2.2544 | 0.35727
IL34_00.TB.G13.D5_N | Signal Layers Only | 48.36 | 1.9039 | 0.30173
IL34_00.TB.G13.D5_P | Signal Layers Only | 56.4486 | 2.2224 | 0.3522
IL34_00.TB.G13.D6 | Signal Layers Only | 48.2513 | 1.8997 | 0.30106
IL34_00.TB.G8.D0_N | Signal Layers Only | 59.0724 | 2.3257 | 0.36857
IL34_00.TB.G8.D0_P | Signal Layers Only | 46.6561 | 1.8369 | 0.2911
IL34_00.TB.G8.D1_N | Signal Layers Only | 57.9653 | 2.2821 | 0.36166
IL34_00.TB.G8.D1_P | Signal Layers Only | 48.531 | 1.9107 | 0.3028
IL34_00.TB.G8.D2_N | Signal Layers Only | 47.0258 | 1.8514 | 0.29341
IL34_00.TB.G8.D2_P | Signal Layers Only | 48.3682 | 1.9043 | 0.30178
IL34_00.TB.G8.D3_N | Signal Layers Only | 58.0574 | 2.2857 | 0.36224
IL34_00.TB.G8.D3_P | Signal Layers Only | 48.3632 | 1.9041 | 0.30175
IL34_01.LR.G0.D0_N | Signal Layers Only | 36.5948 | 1.4407 | 0.22833
IL34_01.LR.G0.D0_P | Signal Layers Only | 36.7094 | 1.4453 | 0.22904
IL34_01.LR.G0.D1_N | Signal Layers Only | 35.5643 | 1.4002 | 0.2219
IL34_01.LR.G0.D1_P | Signal Layers Only | 34.9799 | 1.3772 | 0.21825
IL34_01.LR.G0.D2_N | Signal Layers Only | 33.7833 | 1.3301 | 0.21078
IL34_01.LR.G0.D2_P | Signal Layers Only | 37.1394 | 1.4622 | 0.23172
IL34_01.LR.G0.D3_N | Signal Layers Only | 33.8938 | 1.3344 | 0.21147
IL34_01.LR.G0.D3_P | Signal Layers Only | 33.8333 | 1.332 | 0.2111
IL34_01.LR.G0.D4_N | Signal Layers Only | 60.5211 | 2.3827 | 0.37761
IL34_01.LR.G0.D4_P | Signal Layers Only | 33.5391 | 1.3204 | 0.20926
IL34_01.LR.G0.S_N | Signal Layers Only | 34.3547 | 1.3525 | 0.21435
IL34_01.LR.G0.S_P | Signal Layers Only | 34.856 | 1.3723 | 0.21748
IL34_01.LR.G1.D0_N | Signal Layers Only | 40.3709 | 1.5894 | 0.25189
IL34_01.LR.G1.D0_P | Signal Layers Only | 38.5121 | 1.5162 | 0.24029
IL34_01.LR.G1.D1_N | Signal Layers Only | 37.8843 | 1.4915 | 0.23637
IL34_01.LR.G1.D1_P | Signal Layers Only | 38.1974 | 1.5038 | 0.23833
IL34_01.LR.G1.D2_N | Signal Layers Only | 39.0233 | 1.5364 | 0.24348
IL34_01.LR.G1.D2_P | Signal Layers Only | 39.8829 | 1.5702 | 0.24884
IL34_01.LR.G1.D3_N | Signal Layers Only | 36.5827 | 1.4403 | 0.22825
IL34_01.LR.G1.D3_P | Signal Layers Only | 37.577 | 1.4794 | 0.23445
IL34_01.LR.G1.D4_N | Signal Layers Only | 48.6137 | 1.9139 | 0.30332
IL34_01.LR.G1.D4_P | Signal Layers Only | 36.808 | 1.4491 | 0.22966
IL34_01.LR.G1.S_N | Signal Layers Only | 38.1438 | 1.5017 | 0.23799
IL34_01.LR.G1.S_P | Signal Layers Only | 38.3036 | 1.508 | 0.23899
IL34_01.LR.G2.D0_N | Signal Layers Only | 24.399 | 0.96059 | 0.15223
IL34_01.LR.G2.D0_P | Signal Layers Only | 21.3912 | 0.84217 | 0.13347
IL34_01.LR.G2.D1_N | Signal Layers Only | 21.5923 | 0.85009 | 0.13472
IL34_01.LR.G2.D1_P | Signal Layers Only | 22.7455 | 0.89549 | 0.14192
IL34_01.LR.G2.D2_N | Signal Layers Only | 21.4276 | 0.84361 | 0.13369
IL34_01.LR.G2.D2_P | Signal Layers Only | 22.6599 | 0.89212 | 0.14138
IL34_01.LR.G2.D3_N | Signal Layers Only | 23.0178 | 0.90621 | 0.14362
IL34_01.LR.G2.D3_P | Signal Layers Only | 22.154 | 0.87221 | 0.13823
IL34_01.LR.G2.D4_N | Signal Layers Only | 47.4551 | 1.8683 | 0.29609
IL34_01.LR.G2.D4_P | Signal Layers Only | 23.1777 | 0.91251 | 0.14461
IL34_01.LR.G2.S_N | Signal Layers Only | 21.6256 | 0.8514 | 0.13493
IL34_01.LR.G2.S_P | Signal Layers Only | 23.4344 | 0.92261 | 0.14621
IL34_01.LR.G3.D0_N | Signal Layers Only | 35.7839 | 1.4088 | 0.22327
IL34_01.LR.G3.D0_P | Signal Layers Only | 35.8288 | 1.4106 | 0.22355
IL34_01.LR.G3.D1_N | Signal Layers Only | 37.4491 | 1.4744 | 0.23366
IL34_01.LR.G3.D1_P | Signal Layers Only | 35.8867 | 1.4129 | 0.22391
IL34_01.LR.G3.D2_N | Signal Layers Only | 37.493 | 1.4761 | 0.23393
IL34_01.LR.G3.D2_P | Signal Layers Only | 39.1774 | 1.5424 | 0.24444
IL34_01.LR.G3.D3_N | Signal Layers Only | 36.5949 | 1.4407 | 0.22833
IL34_01.LR.G3.D3_P | Signal Layers Only | 36.1859 | 1.4246 | 0.22578
IL34_01.LR.G3.D4_N | Signal Layers Only | 52.9099 | 2.0831 | 0.33012
IL34_01.LR.G3.D4_P | Signal Layers Only | 37.47 | 1.4752 | 0.23379
IL34_01.LR.G3.S_N | Signal Layers Only | 37.2618 | 1.467 | 0.23249
IL34_01.LR.G3.S_P | Signal Layers Only | 36.9723 | 1.4556 | 0.23068
IL34_01.TB.G13.C_N | Signal Layers Only | 65.8481 | 2.5924 | 0.41085
IL34_01.TB.G13.C_P | Signal Layers Only | 65.1174 | 2.5637 | 0.40629
IL34_01.TB.G13.D0_N | Signal Layers Only | 46.7136 | 1.8391 | 0.29146
IL34_01.TB.G13.D0_P | Signal Layers Only | 48.5545 | 1.9116 | 0.30295
IL34_01.TB.G13.D1_N | Signal Layers Only | 51.6832 | 2.0348 | 0.32247
IL34_01.TB.G13.D1_P | Signal Layers Only | 52.7739 | 2.0777 | 0.32927
IL34_01.TB.G13.D2_N | Signal Layers Only | 47.2643 | 1.8608 | 0.2949
IL34_01.TB.G13.D2_P | Signal Layers Only | 57.1036 | 2.2482 | 0.35629
IL34_01.TB.G13.D3_N | Signal Layers Only | 46.5955 | 1.8345 | 0.29072
IL34_01.TB.G13.D3_P | Signal Layers Only | 56.3542 | 2.2187 | 0.35161
IL34_01.TB.G13.D4_N | Signal Layers Only | 56.2759 | 2.2156 | 0.35112
IL34_01.TB.G13.D4_P | Signal Layers Only | 57.2613 | 2.2544 | 0.35727
IL34_01.TB.G13.D5_N | Signal Layers Only | 48.36 | 1.9039 | 0.30173
IL34_01.TB.G13.D5_P | Signal Layers Only | 56.4486 | 2.2224 | 0.3522
IL34_01.TB.G13.D6 | Signal Layers Only | 48.2513 | 1.8997 | 0.30106
IL34_01.TB.G8.D0_N | Signal Layers Only | 59.0724 | 2.3257 | 0.36857
IL34_01.TB.G8.D0_P | Signal Layers Only | 46.6561 | 1.8369 | 0.2911
IL34_01.TB.G8.D1_N | Signal Layers Only | 57.9653 | 2.2821 | 0.36166
IL34_01.TB.G8.D1_P | Signal Layers Only | 48.531 | 1.9107 | 0.3028
IL34_01.TB.G8.D2_N | Signal Layers Only | 47.0258 | 1.8514 | 0.29341
IL34_01.TB.G8.D2_P | Signal Layers Only | 48.3682 | 1.9043 | 0.30178
IL34_01.TB.G8.D3_N | Signal Layers Only | 58.0574 | 2.2857 | 0.36224
IL34_01.TB.G8.D3_P | Signal Layers Only | 48.3632 | 1.9041 | 0.30175
IL34_02.LR.G0.D0_N | Signal Layers Only | 36.5948 | 1.4407 | 0.22833
IL34_02.LR.G0.D0_P | Signal Layers Only | 36.7094 | 1.4453 | 0.22904
IL34_02.LR.G0.D1_N | Signal Layers Only | 35.5643 | 1.4002 | 0.2219
IL34_02.LR.G0.D1_P | Signal Layers Only | 34.9799 | 1.3772 | 0.21825
IL34_02.LR.G0.D2_N | Signal Layers Only | 33.7833 | 1.3301 | 0.21078
IL34_02.LR.G0.D2_P | Signal Layers Only | 37.1394 | 1.4622 | 0.23172
IL34_02.LR.G0.D3_N | Signal Layers Only | 33.8938 | 1.3344 | 0.21147
IL34_02.LR.G0.D3_P | Signal Layers Only | 33.8333 | 1.332 | 0.2111
IL34_02.LR.G0.D4_N | Signal Layers Only | 60.5211 | 2.3827 | 0.37761
IL34_02.LR.G0.D4_P | Signal Layers Only | 33.5391 | 1.3204 | 0.20926
IL34_02.LR.G0.S_N | Signal Layers Only | 34.3547 | 1.3525 | 0.21435
IL34_02.LR.G0.S_P | Signal Layers Only | 34.856 | 1.3723 | 0.21748
IL34_02.LR.G1.D0_N | Signal Layers Only | 40.3709 | 1.5894 | 0.25189
IL34_02.LR.G1.D0_P | Signal Layers Only | 38.5121 | 1.5162 | 0.24029
IL34_02.LR.G1.D1_N | Signal Layers Only | 37.8843 | 1.4915 | 0.23637
IL34_02.LR.G1.D1_P | Signal Layers Only | 38.1974 | 1.5038 | 0.23833
IL34_02.LR.G1.D2_N | Signal Layers Only | 39.0233 | 1.5364 | 0.24348
IL34_02.LR.G1.D2_P | Signal Layers Only | 39.8829 | 1.5702 | 0.24884
IL34_02.LR.G1.D3_N | Signal Layers Only | 36.5827 | 1.4403 | 0.22825
IL34_02.LR.G1.D3_P | Signal Layers Only | 37.577 | 1.4794 | 0.23445
IL34_02.LR.G1.D4_N | Signal Layers Only | 48.6137 | 1.9139 | 0.30332
IL34_02.LR.G1.D4_P | Signal Layers Only | 36.808 | 1.4491 | 0.22966
IL34_02.LR.G1.S_N | Signal Layers Only | 38.1438 | 1.5017 | 0.23799
IL34_02.LR.G1.S_P | Signal Layers Only | 38.3036 | 1.508 | 0.23899
IL34_02.LR.G2.D0_N | Signal Layers Only | 24.399 | 0.96059 | 0.15223
IL34_02.LR.G2.D0_P | Signal Layers Only | 21.3912 | 0.84217 | 0.13347
IL34_02.LR.G2.D1_N | Signal Layers Only | 21.5923 | 0.85009 | 0.13472
IL34_02.LR.G2.D1_P | Signal Layers Only | 22.7455 | 0.89549 | 0.14192
IL34_02.LR.G2.D2_N | Signal Layers Only | 21.4276 | 0.84361 | 0.13369
IL34_02.LR.G2.D2_P | Signal Layers Only | 22.6599 | 0.89212 | 0.14138
IL34_02.LR.G2.D3_N | Signal Layers Only | 23.0178 | 0.90621 | 0.14362
IL34_02.LR.G2.D3_P | Signal Layers Only | 22.154 | 0.87221 | 0.13823
IL34_02.LR.G2.D4_N | Signal Layers Only | 47.4551 | 1.8683 | 0.29609
IL34_02.LR.G2.D4_P | Signal Layers Only | 23.1777 | 0.91251 | 0.14461
IL34_02.LR.G2.S_N | Signal Layers Only | 21.6256 | 0.8514 | 0.13493
IL34_02.LR.G2.S_P | Signal Layers Only | 23.4344 | 0.92261 | 0.14621
IL34_02.LR.G3.D0_N | Signal Layers Only | 35.7839 | 1.4088 | 0.22327
IL34_02.LR.G3.D0_P | Signal Layers Only | 35.8288 | 1.4106 | 0.22355
IL34_02.LR.G3.D1_N | Signal Layers Only | 37.4491 | 1.4744 | 0.23366
IL34_02.LR.G3.D1_P | Signal Layers Only | 35.8867 | 1.4129 | 0.22391
IL34_02.LR.G3.D2_N | Signal Layers Only | 37.493 | 1.4761 | 0.23393
IL34_02.LR.G3.D2_P | Signal Layers Only | 39.1774 | 1.5424 | 0.24444
IL34_02.LR.G3.D3_N | Signal Layers Only | 36.5949 | 1.4407 | 0.22833
IL34_02.LR.G3.D3_P | Signal Layers Only | 36.1859 | 1.4246 | 0.22578
IL34_02.LR.G3.D4_N | Signal Layers Only | 52.9099 | 2.0831 | 0.33012
IL34_02.LR.G3.D4_P | Signal Layers Only | 37.47 | 1.4752 | 0.23379
IL34_02.LR.G3.S_N | Signal Layers Only | 37.2618 | 1.467 | 0.23249
IL34_02.LR.G3.S_P | Signal Layers Only | 36.9723 | 1.4556 | 0.23068
IL34_02.TB.G13.C_N | Signal Layers Only | 65.8481 | 2.5924 | 0.41085
IL34_02.TB.G13.C_P | Signal Layers Only | 65.1174 | 2.5637 | 0.40629
IL34_02.TB.G13.D0_N | Signal Layers Only | 46.7136 | 1.8391 | 0.29146
IL34_02.TB.G13.D0_P | Signal Layers Only | 48.5545 | 1.9116 | 0.30295
IL34_02.TB.G13.D1_N | Signal Layers Only | 51.6832 | 2.0348 | 0.32247
IL34_02.TB.G13.D1_P | Signal Layers Only | 52.7739 | 2.0777 | 0.32927
IL34_02.TB.G13.D2_N | Signal Layers Only | 47.413 | 1.8667 | 0.29582
IL34_02.TB.G13.D2_P | Signal Layers Only | 57.1036 | 2.2482 | 0.35629
IL34_02.TB.G13.D3_N | Signal Layers Only | 46.5955 | 1.8345 | 0.29072
IL34_02.TB.G13.D3_P | Signal Layers Only | 56.3542 | 2.2187 | 0.35161
IL34_02.TB.G13.D4_N | Signal Layers Only | 56.2759 | 2.2156 | 0.35112
IL34_02.TB.G13.D4_P | Signal Layers Only | 57.2613 | 2.2544 | 0.35727
IL34_02.TB.G13.D5_N | Signal Layers Only | 48.36 | 1.9039 | 0.30173
IL34_02.TB.G13.D5_P | Signal Layers Only | 56.4486 | 2.2224 | 0.3522
IL34_02.TB.G13.D6 | Signal Layers Only | 48.2513 | 1.8997 | 0.30106
IL34_02.TB.G8.D0_N | Signal Layers Only | 59.0724 | 2.3257 | 0.36857
IL34_02.TB.G8.D0_P | Signal Layers Only | 46.6561 | 1.8369 | 0.2911
IL34_02.TB.G8.D1_N | Signal Layers Only | 57.9653 | 2.2821 | 0.36166
IL34_02.TB.G8.D1_P | Signal Layers Only | 48.531 | 1.9107 | 0.3028
IL34_02.TB.G8.D2_N | Signal Layers Only | 47.0258 | 1.8514 | 0.29341
IL34_02.TB.G8.D2_P | Signal Layers Only | 48.3682 | 1.9043 | 0.30178
IL34_02.TB.G8.D3_N | Signal Layers Only | 58.0574 | 2.2857 | 0.36224
IL34_02.TB.G8.D3_P | Signal Layers Only | 48.3632 | 1.9041 | 0.30175
IL34_03.LR.G0.D0_N | Signal Layers Only | 36.5948 | 1.4407 | 0.22833
IL34_03.LR.G0.D0_P | Signal Layers Only | 36.7094 | 1.4453 | 0.22904
IL34_03.LR.G0.D1_N | Signal Layers Only | 35.5643 | 1.4002 | 0.2219
IL34_03.LR.G0.D1_P | Signal Layers Only | 34.9799 | 1.3772 | 0.21825
IL34_03.LR.G0.D2_N | Signal Layers Only | 33.7833 | 1.3301 | 0.21078
IL34_03.LR.G0.D2_P | Signal Layers Only | 37.1394 | 1.4622 | 0.23172
IL34_03.LR.G0.D3_N | Signal Layers Only | 33.8938 | 1.3344 | 0.21147
IL34_03.LR.G0.D3_P | Signal Layers Only | 33.8333 | 1.332 | 0.2111
IL34_03.LR.G0.D4_N | Signal Layers Only | 60.5211 | 2.3827 | 0.37761
IL34_03.LR.G0.D4_P | Signal Layers Only | 33.5391 | 1.3204 | 0.20926
IL34_03.LR.G0.S_N | Signal Layers Only | 34.3547 | 1.3525 | 0.21435
IL34_03.LR.G0.S_P | Signal Layers Only | 34.856 | 1.3723 | 0.21748
IL34_03.LR.G1.D0_N | Signal Layers Only | 40.3709 | 1.5894 | 0.25189
IL34_03.LR.G1.D0_P | Signal Layers Only | 38.5121 | 1.5162 | 0.24029
IL34_03.LR.G1.D1_N | Signal Layers Only | 37.8843 | 1.4915 | 0.23637
IL34_03.LR.G1.D1_P | Signal Layers Only | 38.1974 | 1.5038 | 0.23833
IL34_03.LR.G1.D2_N | Signal Layers Only | 39.1598 | 1.5417 | 0.24433
IL34_03.LR.G1.D2_P | Signal Layers Only | 39.8829 | 1.5702 | 0.24884
IL34_03.LR.G1.D3_N | Signal Layers Only | 36.5827 | 1.4403 | 0.22825
IL34_03.LR.G1.D3_P | Signal Layers Only | 37.577 | 1.4794 | 0.23445
IL34_03.LR.G1.D4_N | Signal Layers Only | 48.2365 | 1.8991 | 0.30096
IL34_03.LR.G1.D4_P | Signal Layers Only | 36.808 | 1.4491 | 0.22966
IL34_03.LR.G1.S_N | Signal Layers Only | 38.1438 | 1.5017 | 0.23799
IL34_03.LR.G1.S_P | Signal Layers Only | 38.3036 | 1.508 | 0.23899
IL34_03.LR.G2.D0_N | Signal Layers Only | 24.399 | 0.96059 | 0.15223
IL34_03.LR.G2.D0_P | Signal Layers Only | 21.3912 | 0.84217 | 0.13347
IL34_03.LR.G2.D1_N | Signal Layers Only | 21.5923 | 0.85009 | 0.13472
IL34_03.LR.G2.D1_P | Signal Layers Only | 22.7455 | 0.89549 | 0.14192
IL34_03.LR.G2.D2_N | Signal Layers Only | 21.4276 | 0.84361 | 0.13369
IL34_03.LR.G2.D2_P | Signal Layers Only | 22.6599 | 0.89212 | 0.14138
IL34_03.LR.G2.D3_N | Signal Layers Only | 23.0178 | 0.90621 | 0.14362
IL34_03.LR.G2.D3_P | Signal Layers Only | 22.154 | 0.87221 | 0.13823
IL34_03.LR.G2.D4_N | Signal Layers Only | 47.4551 | 1.8683 | 0.29609
IL34_03.LR.G2.D4_P | Signal Layers Only | 23.1777 | 0.91251 | 0.14461
IL34_03.LR.G2.S_N | Signal Layers Only | 21.6256 | 0.8514 | 0.13493
IL34_03.LR.G2.S_P | Signal Layers Only | 23.4344 | 0.92261 | 0.14621
IL34_03.LR.G3.D0_N | Signal Layers Only | 35.7839 | 1.4088 | 0.22327
IL34_03.LR.G3.D0_P | Signal Layers Only | 35.8288 | 1.4106 | 0.22355
IL34_03.LR.G3.D1_N | Signal Layers Only | 37.4491 | 1.4744 | 0.23366
IL34_03.LR.G3.D1_P | Signal Layers Only | 35.8867 | 1.4129 | 0.22391
IL34_03.LR.G3.D2_N | Signal Layers Only | 37.493 | 1.4761 | 0.23393
IL34_03.LR.G3.D2_P | Signal Layers Only | 39.1774 | 1.5424 | 0.24444
IL34_03.LR.G3.D3_N | Signal Layers Only | 36.5949 | 1.4407 | 0.22833
IL34_03.LR.G3.D3_P | Signal Layers Only | 36.1859 | 1.4246 | 0.22578
IL34_03.LR.G3.D4_N | Signal Layers Only | 52.9099 | 2.0831 | 0.33012
IL34_03.LR.G3.D4_P | Signal Layers Only | 37.47 | 1.4752 | 0.23379
IL34_03.LR.G3.S_N | Signal Layers Only | 37.2618 | 1.467 | 0.23249
IL34_03.LR.G3.S_P | Signal Layers Only | 36.9723 | 1.4556 | 0.23068
IL34_03.TB.G13.C_N | Signal Layers Only | 65.8481 | 2.5924 | 0.41085
IL34_03.TB.G13.C_P | Signal Layers Only | 65.1174 | 2.5637 | 0.40629
IL34_03.TB.G13.D0_N | Signal Layers Only | 46.7136 | 1.8391 | 0.29146
IL34_03.TB.G13.D0_P | Signal Layers Only | 48.5545 | 1.9116 | 0.30295
IL34_03.TB.G13.D1_N | Signal Layers Only | 51.6832 | 2.0348 | 0.32247
IL34_03.TB.G13.D1_P | Signal Layers Only | 52.7739 | 2.0777 | 0.32927
IL34_03.TB.G13.D2_N | Signal Layers Only | 47.2643 | 1.8608 | 0.2949
IL34_03.TB.G13.D2_P | Signal Layers Only | 55.1512 | 2.1713 | 0.34411
IL34_03.TB.G13.D3_N | Signal Layers Only | 46.5955 | 1.8345 | 0.29072
IL34_03.TB.G13.D3_P | Signal Layers Only | 56.3542 | 2.2187 | 0.35161
IL34_03.TB.G13.D4_N | Signal Layers Only | 56.4458 | 2.2223 | 0.35218
IL34_03.TB.G13.D4_P | Signal Layers Only | 57.2613 | 2.2544 | 0.35727
IL34_03.TB.G13.D5_N | Signal Layers Only | 48.36 | 1.9039 | 0.30173
IL34_03.TB.G13.D5_P | Signal Layers Only | 56.4486 | 2.2224 | 0.3522
IL34_03.TB.G13.D6 | Signal Layers Only | 48.2513 | 1.8997 | 0.30106
IL34_03.TB.G8.D0_N | Signal Layers Only | 59.0724 | 2.3257 | 0.36857
IL34_03.TB.G8.D0_P | Signal Layers Only | 46.6561 | 1.8369 | 0.2911
IL34_03.TB.G8.D1_N | Signal Layers Only | 57.9653 | 2.2821 | 0.36166
IL34_03.TB.G8.D1_P | Signal Layers Only | 48.531 | 1.9107 | 0.3028
IL34_03.TB.G8.D2_N | Signal Layers Only | 47.0258 | 1.8514 | 0.29341
IL34_03.TB.G8.D2_P | Signal Layers Only | 48.3682 | 1.9043 | 0.30178
IL34_03.TB.G8.D3_N | Signal Layers Only | 58.0574 | 2.2857 | 0.36224
IL34_03.TB.G8.D3_P | Signal Layers Only | 48.3632 | 1.9041 | 0.30175
IL34_30.LR.G0.D0_N | Signal Layers Only | 36.5924 | 1.4406 | 0.22831
IL34_30.LR.G0.D0_P | Signal Layers Only | 35.9094 | 1.4138 | 0.22405
IL34_30.LR.G0.D1_N | Signal Layers Only | 35.5643 | 1.4002 | 0.2219
IL34_30.LR.G0.D1_P | Signal Layers Only | 34.9799 | 1.3772 | 0.21825
IL34_30.LR.G0.D2_N | Signal Layers Only | 33.7833 | 1.3301 | 0.21078
IL34_30.LR.G0.D2_P | Signal Layers Only | 37.8014 | 1.4882 | 0.23585
IL34_30.LR.G0.D3_N | Signal Layers Only | 33.8938 | 1.3344 | 0.21147
IL34_30.LR.G0.D3_P | Signal Layers Only | 33.8333 | 1.332 | 0.2111
IL34_30.LR.G0.D4_N | Signal Layers Only | 60.5211 | 2.3827 | 0.37761
IL34_30.LR.G0.D4_P | Signal Layers Only | 33.5391 | 1.3204 | 0.20926
IL34_30.LR.G0.S_N | Signal Layers Only | 34.3547 | 1.3525 | 0.21435
IL34_30.LR.G0.S_P | Signal Layers Only | 34.6088 | 1.3626 | 0.21594
IL34_30.LR.G1.D0_N | Signal Layers Only | 40.3709 | 1.5894 | 0.25189
IL34_30.LR.G1.D0_P | Signal Layers Only | 38.5121 | 1.5162 | 0.24029
IL34_30.LR.G1.D1_N | Signal Layers Only | 37.0843 | 1.46 | 0.23138
IL34_30.LR.G1.D1_P | Signal Layers Only | 38.1974 | 1.5038 | 0.23833
IL34_30.LR.G1.D2_N | Signal Layers Only | 38.3606 | 1.5103 | 0.23934
IL34_30.LR.G1.D2_P | Signal Layers Only | 40.2139 | 1.5832 | 0.25091
IL34_30.LR.G1.D3_N | Signal Layers Only | 36.5827 | 1.4403 | 0.22825
IL34_30.LR.G1.D3_P | Signal Layers Only | 37.577 | 1.4794 | 0.23445
IL34_30.LR.G1.D4_N | Signal Layers Only | 48.6932 | 1.9171 | 0.30381
IL34_30.LR.G1.D4_P | Signal Layers Only | 36.8028 | 1.4489 | 0.22962
IL34_30.LR.G1.S_N | Signal Layers Only | 38.1438 | 1.5017 | 0.23799
IL34_30.LR.G1.S_P | Signal Layers Only | 38.3036 | 1.508 | 0.23899
IL34_30.LR.G2.D0_N | Signal Layers Only | 24.399 | 0.96059 | 0.15223
IL34_30.LR.G2.D0_P | Signal Layers Only | 21.3912 | 0.84217 | 0.13347
IL34_30.LR.G2.D1_N | Signal Layers Only | 21.5923 | 0.85009 | 0.13472
IL34_30.LR.G2.D1_P | Signal Layers Only | 22.7455 | 0.89549 | 0.14192
IL34_30.LR.G2.D2_N | Signal Layers Only | 21.4276 | 0.84361 | 0.13369
IL34_30.LR.G2.D2_P | Signal Layers Only | 22.4969 | 0.88571 | 0.14037
IL34_30.LR.G2.D3_N | Signal Layers Only | 23.0178 | 0.90621 | 0.14362
IL34_30.LR.G2.D3_P | Signal Layers Only | 22.154 | 0.87221 | 0.13823
IL34_30.LR.G2.D4_N | Signal Layers Only | 47.2033 | 1.8584 | 0.29452
IL34_30.LR.G2.D4_P | Signal Layers Only | 23.1777 | 0.91251 | 0.14461
IL34_30.LR.G2.S_N | Signal Layers Only | 21.6256 | 0.8514 | 0.13493
IL34_30.LR.G2.S_P | Signal Layers Only | 23.4344 | 0.92261 | 0.14621
IL34_30.LR.G3.D0_N | Signal Layers Only | 34.8046 | 1.3703 | 0.21716
IL34_30.LR.G3.D0_P | Signal Layers Only | 35.8288 | 1.4106 | 0.22355
IL34_30.LR.G3.D1_N | Signal Layers Only | 37.4491 | 1.4744 | 0.23366
IL34_30.LR.G3.D1_P | Signal Layers Only | 35.8867 | 1.4129 | 0.22391
IL34_30.LR.G3.D2_N | Signal Layers Only | 37.493 | 1.4761 | 0.23393
IL34_30.LR.G3.D2_P | Signal Layers Only | 39.1774 | 1.5424 | 0.24444
IL34_30.LR.G3.D3_N | Signal Layers Only | 36.5949 | 1.4407 | 0.22833
IL34_30.LR.G3.D3_P | Signal Layers Only | 36.1859 | 1.4246 | 0.22578
IL34_30.LR.G3.D4_N | Signal Layers Only | 52.9099 | 2.0831 | 0.33012
IL34_30.LR.G3.D4_P | Signal Layers Only | 37.47 | 1.4752 | 0.23379
IL34_30.LR.G3.S_N | Signal Layers Only | 37.2618 | 1.467 | 0.23249
IL34_30.LR.G3.S_P | Signal Layers Only | 36.9723 | 1.4556 | 0.23068
IL34_30.TB.G13.C_N | Signal Layers Only | 65.8481 | 2.5924 | 0.41085
IL34_30.TB.G13.C_P | Signal Layers Only | 65.1174 | 2.5637 | 0.40629
IL34_30.TB.G13.D0_N | Signal Layers Only | 46.7136 | 1.8391 | 0.29146
IL34_30.TB.G13.D0_P | Signal Layers Only | 47.8913 | 1.8855 | 0.29881
IL34_30.TB.G13.D1_N | Signal Layers Only | 51.0211 | 2.0087 | 0.31834
IL34_30.TB.G13.D1_P | Signal Layers Only | 52.7739 | 2.0777 | 0.32927
IL34_30.TB.G13.D2_N | Signal Layers Only | 50.7223 | 1.9969 | 0.31647
IL34_30.TB.G13.D2_P | Signal Layers Only | 57.1036 | 2.2482 | 0.35629
IL34_30.TB.G13.D3_N | Signal Layers Only | 46.5955 | 1.8345 | 0.29072
IL34_30.TB.G13.D3_P | Signal Layers Only | 56.3542 | 2.2187 | 0.35161
IL34_30.TB.G13.D4_N | Signal Layers Only | 56.2759 | 2.2156 | 0.35112
IL34_30.TB.G13.D4_P | Signal Layers Only | 57.2613 | 2.2544 | 0.35727
IL34_30.TB.G13.D5_N | Signal Layers Only | 47.6967 | 1.8778 | 0.29759
IL34_30.TB.G13.D5_P | Signal Layers Only | 56.4486 | 2.2224 | 0.3522
IL34_30.TB.G13.D6 | Signal Layers Only | 47.5892 | 1.8736 | 0.29692
IL34_30.TB.G8.D0_N | Signal Layers Only | 59.0724 | 2.3257 | 0.36857
IL34_30.TB.G8.D0_P | Signal Layers Only | 46.6561 | 1.8369 | 0.2911
IL34_30.TB.G8.D1_N | Signal Layers Only | 57.9653 | 2.2821 | 0.36166
IL34_30.TB.G8.D1_P | Signal Layers Only | 47.8689 | 1.8846 | 0.29867
IL34_30.TB.G8.D2_N | Signal Layers Only | 47.0258 | 1.8514 | 0.29341
IL34_30.TB.G8.D2_P | Signal Layers Only | 47.7061 | 1.8782 | 0.29765
IL34_30.TB.G8.D3_N | Signal Layers Only | 58.0574 | 2.2857 | 0.36224
IL34_30.TB.G8.D3_P | Signal Layers Only | 47.7001 | 1.878 | 0.29762
IL34_31.LR.G0.D0_N | Signal Layers Only | 36.7294 | 1.446 | 0.22917
IL34_31.LR.G0.D0_P | Signal Layers Only | 35.9094 | 1.4138 | 0.22405
IL34_31.LR.G0.D1_N | Signal Layers Only | 35.5643 | 1.4002 | 0.2219
IL34_31.LR.G0.D1_P | Signal Layers Only | 34.9799 | 1.3772 | 0.21825
IL34_31.LR.G0.D2_N | Signal Layers Only | 33.7833 | 1.3301 | 0.21078
IL34_31.LR.G0.D2_P | Signal Layers Only | 37.8014 | 1.4882 | 0.23585
IL34_31.LR.G0.D3_N | Signal Layers Only | 33.8938 | 1.3344 | 0.21147
IL34_31.LR.G0.D3_P | Signal Layers Only | 33.8333 | 1.332 | 0.2111
IL34_31.LR.G0.D4_N | Signal Layers Only | 60.5211 | 2.3827 | 0.37761
IL34_31.LR.G0.D4_P | Signal Layers Only | 33.5391 | 1.3204 | 0.20926
IL34_31.LR.G0.S_N | Signal Layers Only | 34.3547 | 1.3525 | 0.21435
IL34_31.LR.G0.S_P | Signal Layers Only | 34.6088 | 1.3626 | 0.21594
IL34_31.LR.G1.D0_N | Signal Layers Only | 40.3709 | 1.5894 | 0.25189
IL34_31.LR.G1.D0_P | Signal Layers Only | 38.5121 | 1.5162 | 0.24029
IL34_31.LR.G1.D1_N | Signal Layers Only | 37.0843 | 1.46 | 0.23138
IL34_31.LR.G1.D1_P | Signal Layers Only | 38.1974 | 1.5038 | 0.23833
IL34_31.LR.G1.D2_N | Signal Layers Only | 38.3606 | 1.5103 | 0.23934
IL34_31.LR.G1.D2_P | Signal Layers Only | 40.2143 | 1.5832 | 0.25091
IL34_31.LR.G1.D3_N | Signal Layers Only | 36.5827 | 1.4403 | 0.22825
IL34_31.LR.G1.D3_P | Signal Layers Only | 37.577 | 1.4794 | 0.23445
IL34_31.LR.G1.D4_N | Signal Layers Only | 48.5148 | 1.91 | 0.3027
IL34_31.LR.G1.D4_P | Signal Layers Only | 36.808 | 1.4491 | 0.22966
IL34_31.LR.G1.S_N | Signal Layers Only | 38.1438 | 1.5017 | 0.23799
IL34_31.LR.G1.S_P | Signal Layers Only | 38.3036 | 1.508 | 0.23899
IL34_31.LR.G2.D0_N | Signal Layers Only | 24.399 | 0.96059 | 0.15223
IL34_31.LR.G2.D0_P | Signal Layers Only | 21.3912 | 0.84217 | 0.13347
IL34_31.LR.G2.D1_N | Signal Layers Only | 21.6097 | 0.85078 | 0.13483
IL34_31.LR.G2.D1_P | Signal Layers Only | 22.7455 | 0.89549 | 0.14192
IL34_31.LR.G2.D2_N | Signal Layers Only | 21.445 | 0.84429 | 0.1338
IL34_31.LR.G2.D2_P | Signal Layers Only | 22.6774 | 0.89281 | 0.14149
IL34_31.LR.G2.D3_N | Signal Layers Only | 23.0178 | 0.90621 | 0.14362
IL34_31.LR.G2.D3_P | Signal Layers Only | 22.154 | 0.87221 | 0.13823
IL34_31.LR.G2.D4_N | Signal Layers Only | 47.2033 | 1.8584 | 0.29452
IL34_31.LR.G2.D4_P | Signal Layers Only | 23.1777 | 0.91251 | 0.14461
IL34_31.LR.G2.S_N | Signal Layers Only | 21.6256 | 0.8514 | 0.13493
IL34_31.LR.G2.S_P | Signal Layers Only | 23.4344 | 0.92261 | 0.14621
IL34_31.LR.G3.D0_N | Signal Layers Only | 35.6067 | 1.4018 | 0.22216
IL34_31.LR.G3.D0_P | Signal Layers Only | 35.8288 | 1.4106 | 0.22355
IL34_31.LR.G3.D1_N | Signal Layers Only | 37.4491 | 1.4744 | 0.23366
IL34_31.LR.G3.D1_P | Signal Layers Only | 35.8867 | 1.4129 | 0.22391
IL34_31.LR.G3.D2_N | Signal Layers Only | 37.5104 | 1.4768 | 0.23404
IL34_31.LR.G3.D2_P | Signal Layers Only | 39.1774 | 1.5424 | 0.24444
IL34_31.LR.G3.D3_N | Signal Layers Only | 36.5949 | 1.4407 | 0.22833
IL34_31.LR.G3.D3_P | Signal Layers Only | 36.1859 | 1.4246 | 0.22578
IL34_31.LR.G3.D4_N | Signal Layers Only | 52.9099 | 2.0831 | 0.33012
IL34_31.LR.G3.D4_P | Signal Layers Only | 37.47 | 1.4752 | 0.23379
IL34_31.LR.G3.S_N | Signal Layers Only | 37.2618 | 1.467 | 0.23249
IL34_31.LR.G3.S_P | Signal Layers Only | 36.9723 | 1.4556 | 0.23068
IL34_31.TB.G13.C_N | Signal Layers Only | 65.6537 | 2.5848 | 0.40963
IL34_31.TB.G13.C_P | Signal Layers Only | 64.923 | 2.556 | 0.40508
IL34_31.TB.G13.D0_N | Signal Layers Only | 46.7136 | 1.8391 | 0.29146
IL34_31.TB.G13.D0_P | Signal Layers Only | 47.8913 | 1.8855 | 0.29881
IL34_31.TB.G13.D1_N | Signal Layers Only | 51.0211 | 2.0087 | 0.31834
IL34_31.TB.G13.D1_P | Signal Layers Only | 52.7739 | 2.0777 | 0.32927
IL34_31.TB.G13.D2_N | Signal Layers Only | 50.7216 | 1.9969 | 0.31647
IL34_31.TB.G13.D2_P | Signal Layers Only | 57.1028 | 2.2481 | 0.35628
IL34_31.TB.G13.D3_N | Signal Layers Only | 46.5955 | 1.8345 | 0.29072
IL34_31.TB.G13.D3_P | Signal Layers Only | 56.3542 | 2.2187 | 0.35161
IL34_31.TB.G13.D4_N | Signal Layers Only | 56.2751 | 2.2156 | 0.35112
IL34_31.TB.G13.D4_P | Signal Layers Only | 57.2613 | 2.2544 | 0.35727
IL34_31.TB.G13.D5_N | Signal Layers Only | 47.6967 | 1.8778 | 0.29759
IL34_31.TB.G13.D5_P | Signal Layers Only | 56.4486 | 2.2224 | 0.3522
IL34_31.TB.G13.D6 | Signal Layers Only | 47.7787 | 1.8811 | 0.29811
IL34_31.TB.G8.D0_N | Signal Layers Only | 59.0724 | 2.3257 | 0.36857
IL34_31.TB.G8.D0_P | Signal Layers Only | 46.6561 | 1.8369 | 0.2911
IL34_31.TB.G8.D1_N | Signal Layers Only | 57.9653 | 2.2821 | 0.36166
IL34_31.TB.G8.D1_P | Signal Layers Only | 47.8689 | 1.8846 | 0.29867
IL34_31.TB.G8.D2_N | Signal Layers Only | 47.0258 | 1.8514 | 0.29341
IL34_31.TB.G8.D2_P | Signal Layers Only | 47.7061 | 1.8782 | 0.29765
IL34_31.TB.G8.D3_N | Signal Layers Only | 58.0574 | 2.2857 | 0.36224
IL34_31.TB.G8.D3_P | Signal Layers Only | 47.7001 | 1.878 | 0.29762
IL34_32.LR.G0.D0_N | Signal Layers Only | 36.5948 | 1.4407 | 0.22833
IL34_32.LR.G0.D0_P | Signal Layers Only | 35.9094 | 1.4138 | 0.22405
IL34_32.LR.G0.D1_N | Signal Layers Only | 35.5643 | 1.4002 | 0.2219
IL34_32.LR.G0.D1_P | Signal Layers Only | 34.9799 | 1.3772 | 0.21825
IL34_32.LR.G0.D2_N | Signal Layers Only | 33.7833 | 1.3301 | 0.21078
IL34_32.LR.G0.D2_P | Signal Layers Only | 37.8014 | 1.4882 | 0.23585
IL34_32.LR.G0.D3_N | Signal Layers Only | 33.8938 | 1.3344 | 0.21147
IL34_32.LR.G0.D3_P | Signal Layers Only | 33.8333 | 1.332 | 0.2111
IL34_32.LR.G0.D4_N | Signal Layers Only | 60.5211 | 2.3827 | 0.37761
IL34_32.LR.G0.D4_P | Signal Layers Only | 33.5391 | 1.3204 | 0.20926
IL34_32.LR.G0.S_N | Signal Layers Only | 34.3547 | 1.3525 | 0.21435
IL34_32.LR.G0.S_P | Signal Layers Only | 34.6088 | 1.3626 | 0.21594
IL34_32.LR.G1.D0_N | Signal Layers Only | 40.3709 | 1.5894 | 0.25189
IL34_32.LR.G1.D0_P | Signal Layers Only | 38.5121 | 1.5162 | 0.24029
IL34_32.LR.G1.D1_N | Signal Layers Only | 37.0843 | 1.46 | 0.23138
IL34_32.LR.G1.D1_P | Signal Layers Only | 38.1974 | 1.5038 | 0.23833
IL34_32.LR.G1.D2_N | Signal Layers Only | 38.3606 | 1.5103 | 0.23934
IL34_32.LR.G1.D2_P | Signal Layers Only | 40.2143 | 1.5832 | 0.25091
IL34_32.LR.G1.D3_N | Signal Layers Only | 37.0436 | 1.4584 | 0.23113
IL34_32.LR.G1.D3_P | Signal Layers Only | 37.577 | 1.4794 | 0.23445
IL34_32.LR.G1.D4_N | Signal Layers Only | 48.5942 | 1.9132 | 0.30319
IL34_32.LR.G1.D4_P | Signal Layers Only | 33.0038 | 1.2994 | 0.20592
IL34_32.LR.G1.S_N | Signal Layers Only | 38.1438 | 1.5017 | 0.23799
IL34_32.LR.G1.S_P | Signal Layers Only | 38.3036 | 1.508 | 0.23899
IL34_32.LR.G2.D0_N | Signal Layers Only | 24.399 | 0.96059 | 0.15223
IL34_32.LR.G2.D0_P | Signal Layers Only | 21.3913 | 0.84218 | 0.13347
IL34_32.LR.G2.D1_N | Signal Layers Only | 19.8412 | 0.78115 | 0.1238
IL34_32.LR.G2.D1_P | Signal Layers Only | 22.7655 | 0.89628 | 0.14204
IL34_32.LR.G2.D2_N | Signal Layers Only | 22.4822 | 0.88513 | 0.14027
IL34_32.LR.G2.D2_P | Signal Layers Only | 22.8457 | 0.89944 | 0.14254
IL34_32.LR.G2.D3_N | Signal Layers Only | 23.0178 | 0.90621 | 0.14362
IL34_32.LR.G2.D3_P | Signal Layers Only | 22.154 | 0.87221 | 0.13823
IL34_32.LR.G2.D4_N | Signal Layers Only | 47.2033 | 1.8584 | 0.29452
IL34_32.LR.G2.D4_P | Signal Layers Only | 22.1827 | 0.87334 | 0.1384
IL34_32.LR.G2.S_N | Signal Layers Only | 21.6256 | 0.8514 | 0.13493
IL34_32.LR.G2.S_P | Signal Layers Only | 23.4344 | 0.92261 | 0.14621
IL34_32.LR.G3.D0_N | Signal Layers Only | 35.5607 | 1.4 | 0.22187
IL34_32.LR.G3.D0_P | Signal Layers Only | 34.2581 | 1.3487 | 0.21375
IL34_32.LR.G3.D1_N | Signal Layers Only | 37.4491 | 1.4744 | 0.23366
IL34_32.LR.G3.D1_P | Signal Layers Only | 35.8867 | 1.4129 | 0.22391
IL34_32.LR.G3.D2_N | Signal Layers Only | 37.493 | 1.4761 | 0.23393
IL34_32.LR.G3.D2_P | Signal Layers Only | 39.1774 | 1.5424 | 0.24444
IL34_32.LR.G3.D3_N | Signal Layers Only | 36.5949 | 1.4407 | 0.22833
IL34_32.LR.G3.D3_P | Signal Layers Only | 36.1859 | 1.4246 | 0.22578
IL34_32.LR.G3.D4_N | Signal Layers Only | 52.9099 | 2.0831 | 0.33012
IL34_32.LR.G3.D4_P | Signal Layers Only | 37.47 | 1.4752 | 0.23379
IL34_32.LR.G3.S_N | Signal Layers Only | 37.0146 | 1.4573 | 0.23095
IL34_32.LR.G3.S_P | Signal Layers Only | 36.9723 | 1.4556 | 0.23068
IL34_32.TB.G13.C_N | Signal Layers Only | 65.8481 | 2.5924 | 0.41085
IL34_32.TB.G13.C_P | Signal Layers Only | 65.1174 | 2.5637 | 0.40629
IL34_32.TB.G13.D0_N | Signal Layers Only | 46.7136 | 1.8391 | 0.29146
IL34_32.TB.G13.D0_P | Signal Layers Only | 47.8913 | 1.8855 | 0.29881
IL34_32.TB.G13.D1_N | Signal Layers Only | 51.0211 | 2.0087 | 0.31834
IL34_32.TB.G13.D1_P | Signal Layers Only | 52.7739 | 2.0777 | 0.32927
IL34_32.TB.G13.D2_N | Signal Layers Only | 50.7436 | 1.9978 | 0.31661
IL34_32.TB.G13.D2_P | Signal Layers Only | 57.1036 | 2.2482 | 0.35629
IL34_32.TB.G13.D3_N | Signal Layers Only | 46.5955 | 1.8345 | 0.29072
IL34_32.TB.G13.D3_P | Signal Layers Only | 56.3542 | 2.2187 | 0.35161
IL34_32.TB.G13.D4_N | Signal Layers Only | 56.2759 | 2.2156 | 0.35112
IL34_32.TB.G13.D4_P | Signal Layers Only | 57.2613 | 2.2544 | 0.35727
IL34_32.TB.G13.D5_N | Signal Layers Only | 47.6967 | 1.8778 | 0.29759
IL34_32.TB.G13.D5_P | Signal Layers Only | 56.4486 | 2.2224 | 0.3522
IL34_32.TB.G13.D6 | Signal Layers Only | 47.5892 | 1.8736 | 0.29692
IL34_32.TB.G8.D0_N | Signal Layers Only | 59.0724 | 2.3257 | 0.36857
IL34_32.TB.G8.D0_P | Signal Layers Only | 46.6561 | 1.8369 | 0.2911
IL34_32.TB.G8.D1_N | Signal Layers Only | 57.9653 | 2.2821 | 0.36166
IL34_32.TB.G8.D1_P | Signal Layers Only | 47.8689 | 1.8846 | 0.29867
IL34_32.TB.G8.D2_N | Signal Layers Only | 47.0258 | 1.8514 | 0.29341
IL34_32.TB.G8.D2_P | Signal Layers Only | 47.7061 | 1.8782 | 0.29765
IL34_32.TB.G8.D3_N | Signal Layers Only | 58.0574 | 2.2857 | 0.36224
IL34_32.TB.G8.D3_P | Signal Layers Only | 47.7001 | 1.878 | 0.29762
IL34_33.LR.G0.D0_N | Signal Layers Only | 37.0914 | 1.4603 | 0.23143
IL34_33.LR.G0.D0_P | Signal Layers Only | 36.2456 | 1.427 | 0.22615
IL34_33.LR.G0.D1_N | Signal Layers Only | 35.5643 | 1.4002 | 0.2219
IL34_33.LR.G0.D1_P | Signal Layers Only | 34.9799 | 1.3772 | 0.21825
IL34_33.LR.G0.D2_N | Signal Layers Only | 33.7833 | 1.3301 | 0.21078
IL34_33.LR.G0.D2_P | Signal Layers Only | 37.1394 | 1.4622 | 0.23172
IL34_33.LR.G0.D3_N | Signal Layers Only | 33.8938 | 1.3344 | 0.21147
IL34_33.LR.G0.D3_P | Signal Layers Only | 33.8407 | 1.3323 | 0.21114
IL34_33.LR.G0.D4_N | Signal Layers Only | 60.5211 | 2.3827 | 0.37761
IL34_33.LR.G0.D4_P | Signal Layers Only | 33.5601 | 1.3213 | 0.20939
IL34_33.LR.G0.S_N | Signal Layers Only | 34.4321 | 1.3556 | 0.21483
IL34_33.LR.G0.S_P | Signal Layers Only | 34.8693 | 1.3728 | 0.21756
IL34_33.LR.G1.D0_N | Signal Layers Only | 40.3709 | 1.5894 | 0.25189
IL34_33.LR.G1.D0_P | Signal Layers Only | 38.5176 | 1.5164 | 0.24032
IL34_33.LR.G1.D1_N | Signal Layers Only | 37.9106 | 1.4925 | 0.23654
IL34_33.LR.G1.D1_P | Signal Layers Only | 38.2029 | 1.5041 | 0.23836
IL34_33.LR.G1.D2_N | Signal Layers Only | 39.0338 | 1.5368 | 0.24354
IL34_33.LR.G1.D2_P | Signal Layers Only | 40.4062 | 1.5908 | 0.25211
IL34_33.LR.G1.D3_N | Signal Layers Only | 36.5827 | 1.4403 | 0.22825
IL34_33.LR.G1.D3_P | Signal Layers Only | 37.5845 | 1.4797 | 0.2345
IL34_33.LR.G1.D4_N | Signal Layers Only | 48.5739 | 1.9124 | 0.30307
IL34_33.LR.G1.D4_P | Signal Layers Only | 36.808 | 1.4491 | 0.22966
IL34_33.LR.G1.S_N | Signal Layers Only | 38.1647 | 1.5025 | 0.23812
IL34_33.LR.G1.S_P | Signal Layers Only | 38.3204 | 1.5087 | 0.23909
IL34_33.LR.G2.D0_N | Signal Layers Only | 24.399 | 0.96059 | 0.15223
IL34_33.LR.G2.D0_P | Signal Layers Only | 21.3912 | 0.84217 | 0.13347
IL34_33.LR.G2.D1_N | Signal Layers Only | 21.6976 | 0.85424 | 0.13538
IL34_33.LR.G2.D1_P | Signal Layers Only | 22.7455 | 0.89549 | 0.14192
IL34_33.LR.G2.D2_N | Signal Layers Only | 21.5329 | 0.84775 | 0.13435
IL34_33.LR.G2.D2_P | Signal Layers Only | 22.7653 | 0.89627 | 0.14204
IL34_33.LR.G2.D3_N | Signal Layers Only | 23.0178 | 0.90621 | 0.14362
IL34_33.LR.G2.D3_P | Signal Layers Only | 22.154 | 0.87221 | 0.13823
IL34_33.LR.G2.D4_N | Signal Layers Only | 47.2033 | 1.8584 | 0.29452
IL34_33.LR.G2.D4_P | Signal Layers Only | 23.1777 | 0.91251 | 0.14461
IL34_33.LR.G2.S_N | Signal Layers Only | 21.6256 | 0.8514 | 0.13493
IL34_33.LR.G2.S_P | Signal Layers Only | 23.4344 | 0.92261 | 0.14621
IL34_33.LR.G3.D0_N | Signal Layers Only | 35.5188 | 1.3984 | 0.22161
IL34_33.LR.G3.D0_P | Signal Layers Only | 35.8288 | 1.4106 | 0.22355
IL34_33.LR.G3.D1_N | Signal Layers Only | 37.4491 | 1.4744 | 0.23366
IL34_33.LR.G3.D1_P | Signal Layers Only | 35.8867 | 1.4129 | 0.22391
IL34_33.LR.G3.D2_N | Signal Layers Only | 37.493 | 1.4761 | 0.23393
IL34_33.LR.G3.D2_P | Signal Layers Only | 39.1774 | 1.5424 | 0.24444
IL34_33.LR.G3.D3_N | Signal Layers Only | 36.5949 | 1.4407 | 0.22833
IL34_33.LR.G3.D3_P | Signal Layers Only | 36.1859 | 1.4246 | 0.22578
IL34_33.LR.G3.D4_N | Signal Layers Only | 52.9099 | 2.0831 | 0.33012
IL34_33.LR.G3.D4_P | Signal Layers Only | 37.47 | 1.4752 | 0.23379
IL34_33.LR.G3.S_N | Signal Layers Only | 37.2618 | 1.467 | 0.23249
IL34_33.LR.G3.S_P | Signal Layers Only | 36.9723 | 1.4556 | 0.23068
IL34_33.TB.G13.C_N | Signal Layers Only | 65.8481 | 2.5924 | 0.41085
IL34_33.TB.G13.C_P | Signal Layers Only | 65.1174 | 2.5637 | 0.40629
IL34_33.TB.G13.D0_N | Signal Layers Only | 46.7136 | 1.8391 | 0.29146
IL34_33.TB.G13.D0_P | Signal Layers Only | 47.8913 | 1.8855 | 0.29881
IL34_33.TB.G13.D1_N | Signal Layers Only | 51.0211 | 2.0087 | 0.31834
IL34_33.TB.G13.D1_P | Signal Layers Only | 52.7739 | 2.0777 | 0.32927
IL34_33.TB.G13.D2_N | Signal Layers Only | 51.4773 | 2.0267 | 0.32118
IL34_33.TB.G13.D2_P | Signal Layers Only | 57.1036 | 2.2482 | 0.35629
IL34_33.TB.G13.D3_N | Signal Layers Only | 46.5955 | 1.8345 | 0.29072
IL34_33.TB.G13.D3_P | Signal Layers Only | 56.3542 | 2.2187 | 0.35161
IL34_33.TB.G13.D4_N | Signal Layers Only | 56.2759 | 2.2156 | 0.35112
IL34_33.TB.G13.D4_P | Signal Layers Only | 57.2613 | 2.2544 | 0.35727
IL34_33.TB.G13.D5_N | Signal Layers Only | 47.6967 | 1.8778 | 0.29759
IL34_33.TB.G13.D5_P | Signal Layers Only | 56.4486 | 2.2224 | 0.3522
IL34_33.TB.G13.D6 | Signal Layers Only | 47.5892 | 1.8736 | 0.29692
IL34_33.TB.G8.D0_N | Signal Layers Only | 59.0724 | 2.3257 | 0.36857
IL34_33.TB.G8.D0_P | Signal Layers Only | 46.6561 | 1.8369 | 0.2911
IL34_33.TB.G8.D1_N | Signal Layers Only | 57.9653 | 2.2821 | 0.36166
IL34_33.TB.G8.D1_P | Signal Layers Only | 47.8689 | 1.8846 | 0.29867
IL34_33.TB.G8.D2_N | Signal Layers Only | 47.1064 | 1.8546 | 0.29391
IL34_33.TB.G8.D2_P | Signal Layers Only | 47.7061 | 1.8782 | 0.29765
IL34_33.TB.G8.D3_N | Signal Layers Only | 58.0574 | 2.2857 | 0.36224
IL34_33.TB.G8.D3_P | Signal Layers Only | 47.7001 | 1.878 | 0.29762
IL34_CFG.LR.G0.D0_N | Signal Layers Only | 3.4321 | 0.13512 | 0.021414
IL34_CFG.LR.G0.D0_P | Signal Layers Only | 3.4321 | 0.13512 | 0.021414
IL34_CFG.LR.G1.D2_P | Signal Layers Only | 4.2507 | 0.16735 | 0.026521
IL34_CFG.LR.G2.D4_N | Signal Layers Only | 3.4321 | 0.13512 | 0.021414
IL34_CFG.LR.G2.D4_P | Signal Layers Only | 3.4321 | 0.13512 | 0.021414
IL34_CFG.LR.G2.S_N | Signal Layers Only | 3.4321 | 0.13512 | 0.021414
IL34_CFG.LR.G2.S_P | Signal Layers Only | 3.4321 | 0.13512 | 0.021414
IL34_CFG.LR.G3.D0_N | Signal Layers Only | 3.4321 | 0.13512 | 0.021414
IL34_CFG.LR.G3.D0_P | Signal Layers Only | 3.4321 | 0.13512 | 0.021414
IL34_CFG.LR.G3.D1_N | Signal Layers Only | 3.4321 | 0.13512 | 0.021414
IL34_CFG.LR.G3.D1_P | Signal Layers Only | 3.4321 | 0.13512 | 0.021414
IL34_CFG.LR.G3.D2_N | Signal Layers Only | 5.3634 | 0.21116 | 0.033464
IL34_CFG.LR.G3.D2_P | Signal Layers Only | 3.4321 | 0.13512 | 0.021414
IL34_CFG.LR.G3.D3_N | Signal Layers Only | 3.4321 | 0.13512 | 0.021414
IL34_CFG.LR.G3.D3_P | Signal Layers Only | 3.4321 | 0.13512 | 0.021414
IL34_CFG.LR.G3.D4_N | Signal Layers Only | 3.4321 | 0.13512 | 0.021414
IL34_CFG.LR.G3.D4_P | Signal Layers Only | 3.4321 | 0.13512 | 0.021414
IL34_CFG.LR.G3.S_N | Signal Layers Only | 3.4321 | 0.13512 | 0.021414
IL34_CFG.LR.G3.S_P | Signal Layers Only | 3.4321 | 0.13512 | 0.021414
IL34_CFG.LR.VTT | Signal Layers Only | 4.4963 | 0.17702 | 0.028054
IL34_CFG.TB.G13.C_N | Signal Layers Only | 3.4321 | 0.13512 | 0.021414
IL34_CFG.TB.G13.C_P | Signal Layers Only | 3.4321 | 0.13512 | 0.021414
IL34_CFG.TB.G13.D0_P | Signal Layers Only | 3.4321 | 0.13512 | 0.021414
IL34_CFG.TB.G13.D2_N | Signal Layers Only | 3.4321 | 0.13512 | 0.021414
IL34_CFG.TB.G13.D3_N | Signal Layers Only | 3.4321 | 0.13512 | 0.021414
IL34_CFG.TB.G13.D3_P | Signal Layers Only | 3.4321 | 0.13512 | 0.021414
IL34_CFG.TB.G13.D4_N | Signal Layers Only | 3.4321 | 0.13512 | 0.021414
IL34_CFG.TB.G13.D4_P | Signal Layers Only | 3.4321 | 0.13512 | 0.021414
IL34_CFG.TB.G8.D1_N | Signal Layers Only | 3.4321 | 0.13512 | 0.021414
IL34_CFG.TB.G8.D2_N | Signal Layers Only | 3.4321 | 0.13512 | 0.021414
IL34_CFG.TB.G8.D2_P | Signal Layers Only | 3.4217 | 0.13471 | 0.021349
IL34_CFG.TB.G8.D3_N | Signal Layers Only | 3.4321 | 0.13512 | 0.021414
IL34_CFG.TB.G8.D3_P | Signal Layers Only | 3.4321 | 0.13512 | 0.021414
IL68_00.LR.G0.D0_N | Signal Layers Only | 67.4949 | 2.6573 | 0.42112
IL68_00.LR.G0.D0_P | Signal Layers Only | 70.4867 | 2.7751 | 0.43979
IL68_00.LR.G0.D1_N | Signal Layers Only | 77.6436 | 3.0568 | 0.48444
IL68_00.LR.G0.D1_P | Signal Layers Only | 72.9519 | 2.8721 | 0.45517
IL68_00.LR.G0.D2_N | Signal Layers Only | 73.6743 | 2.9006 | 0.45968
IL68_00.LR.G0.D2_P | Signal Layers Only | 75.4268 | 2.9696 | 0.47061
IL68_00.LR.G0.D3_N | Signal Layers Only | 99.2806 | 3.9087 | 0.61944
IL68_00.LR.G0.D3_P | Signal Layers Only | 98.5966 | 3.8818 | 0.61518
IL68_00.LR.G0.D4_N | Signal Layers Only | 79.1491 | 3.1161 | 0.49384
IL68_00.LR.G0.D4_P | Signal Layers Only | 75.6155 | 2.977 | 0.47179
IL68_00.LR.G0.S_N | Signal Layers Only | 59.4275 | 2.3397 | 0.37079
IL68_00.LR.G0.S_P | Signal Layers Only | 61.1267 | 2.4066 | 0.38139
IL68_00.LR.G1.D0_N | Signal Layers Only | 61.2017 | 2.4095 | 0.38186
IL68_00.LR.G1.D0_P | Signal Layers Only | 64.131 | 2.5248 | 0.40013
IL68_00.LR.G1.D1_N | Signal Layers Only | 59.9143 | 2.3588 | 0.37382
IL68_00.LR.G1.D1_P | Signal Layers Only | 61.5792 | 2.4244 | 0.38421
IL68_00.LR.G1.D2_N | Signal Layers Only | 64.9688 | 2.5578 | 0.40536
IL68_00.LR.G1.D2_P | Signal Layers Only | 67.0919 | 2.6414 | 0.41861
IL68_00.LR.G1.D3_N | Signal Layers Only | 66.5671 | 2.6208 | 0.41533
IL68_00.LR.G1.D3_P | Signal Layers Only | 69.3381 | 2.7298 | 0.43262
IL68_00.LR.G1.D4_N | Signal Layers Only | 61.7187 | 2.4299 | 0.38508
IL68_00.LR.G1.D4_P | Signal Layers Only | 63.958 | 2.518 | 0.39905
IL68_00.LR.G1.S_N | Signal Layers Only | 74.9113 | 2.9493 | 0.4674
IL68_00.LR.G1.S_P | Signal Layers Only | 69.5215 | 2.7371 | 0.43377
IL68_00.LR.G2.D0_N | Signal Layers Only | 64.3506 | 2.5335 | 0.4015
IL68_00.LR.G2.D0_P | Signal Layers Only | 63.0928 | 2.484 | 0.39366
IL68_00.LR.G2.D1_N | Signal Layers Only | 70.8961 | 2.7912 | 0.44234
IL68_00.LR.G2.D1_P | Signal Layers Only | 72.0399 | 2.8362 | 0.44948
IL68_00.LR.G2.D2_N | Signal Layers Only | 63.146 | 2.4861 | 0.39399
IL68_00.LR.G2.D2_P | Signal Layers Only | 60.4398 | 2.3795 | 0.3771
IL68_00.LR.G2.D3_N | Signal Layers Only | 66.2913 | 2.6099 | 0.41361
IL68_00.LR.G2.D3_P | Signal Layers Only | 69.2154 | 2.725 | 0.43186
IL68_00.LR.G2.D4_N | Signal Layers Only | 75.8534 | 2.9864 | 0.47327
IL68_00.LR.G2.D4_P | Signal Layers Only | 72.4884 | 2.8539 | 0.45228
IL68_00.LR.G2.S_N | Signal Layers Only | 78.2798 | 3.0819 | 0.48841
IL68_00.LR.G2.S_P | Signal Layers Only | 81.606 | 3.2128 | 0.50917
IL68_00.LR.G3.D0_N | Signal Layers Only | 60.6209 | 2.3867 | 0.37823
IL68_00.LR.G3.D0_P | Signal Layers Only | 60.9888 | 2.4011 | 0.38053
IL68_00.LR.G3.D1_N | Signal Layers Only | 67.782 | 2.6686 | 0.42291
IL68_00.LR.G3.D1_P | Signal Layers Only | 66.0923 | 2.6021 | 0.41237
IL68_00.LR.G3.D2_N | Signal Layers Only | 65.2437 | 2.5687 | 0.40708
IL68_00.LR.G3.D2_P | Signal Layers Only | 68.6316 | 2.702 | 0.42821
IL68_00.LR.G3.D3_N | Signal Layers Only | 59.185 | 2.3301 | 0.36927
IL68_00.LR.G3.D3_P | Signal Layers Only | 60.5856 | 2.3853 | 0.37801
IL68_00.LR.G3.D4_N | Signal Layers Only | 66.2891 | 2.6098 | 0.4136
IL68_00.LR.G3.D4_P | Signal Layers Only | 67.5501 | 2.6595 | 0.42147
IL68_00.LR.G3.S_N | Signal Layers Only | 74.0467 | 2.9152 | 0.462
IL68_00.LR.G3.S_P | Signal Layers Only | 71.2145 | 2.8037 | 0.44433
IL68_00.LR.VTT | Signal Layers Only | 160.2177 | 6.3078 | 0.99965
IL68_00.TB.G13.C_N | Signal Layers Only | 81.7831 | 3.2198 | 0.51027
IL68_00.TB.G13.C_P | Signal Layers Only | 84.2449 | 3.3167 | 0.52563
IL68_00.TB.G13.D0_N | Signal Layers Only | 87.7837 | 3.4561 | 0.54771
IL68_00.TB.G13.D0_P | Signal Layers Only | 83.2619 | 3.278 | 0.5195
IL68_00.TB.G13.D1_N | Signal Layers Only | 76.0664 | 2.9947 | 0.4746
IL68_00.TB.G13.D1_P | Signal Layers Only | 78.5972 | 3.0944 | 0.49039
IL68_00.TB.G13.D2_N | Signal Layers Only | 77.0452 | 3.0333 | 0.48071
IL68_00.TB.G13.D2_P | Signal Layers Only | 73.7807 | 2.9048 | 0.46034
IL68_00.TB.G13.D3_N | Signal Layers Only | 84.331 | 3.3201 | 0.52617
IL68_00.TB.G13.D3_P | Signal Layers Only | 80.1389 | 3.1551 | 0.50001
IL68_00.TB.G13.D4_N | Signal Layers Only | 78.7128 | 3.0989 | 0.49111
IL68_00.TB.G13.D4_P | Signal Layers Only | 80.2218 | 3.1583 | 0.50053
IL68_00.TB.G13.D5_N | Signal Layers Only | 70.6794 | 2.7827 | 0.44099
IL68_00.TB.G13.D5_P | Signal Layers Only | 69.5811 | 2.7394 | 0.43414
IL68_00.TB.G13.D6 | Signal Layers Only | 80.6029 | 3.1733 | 0.50291
IL68_00.TB.G8.D0_N | Signal Layers Only | 99.3569 | 3.9117 | 0.61992
IL68_00.TB.G8.D0_P | Signal Layers Only | 97.4257 | 3.8357 | 0.60787
IL68_00.TB.G8.D1_N | Signal Layers Only | 106.3414 | 4.1867 | 0.6635
IL68_00.TB.G8.D1_P | Signal Layers Only | 103.0024 | 4.0552 | 0.64266
IL68_00.TB.G8.D2_N | Signal Layers Only | 108.9984 | 4.2913 | 0.68008
IL68_00.TB.G8.D2_P | Signal Layers Only | 105.3434 | 4.1474 | 0.65727
IL68_00.TB.G8.D3_N | Signal Layers Only | 92.7985 | 3.6535 | 0.579
IL68_00.TB.G8.D3_P | Signal Layers Only | 91.0867 | 3.5861 | 0.56832
IL68_00.VIOLR | Signal Layers Only | 232.6657 | 9.1601 | 1.4517
IL68_10.LR.G0.D0_N | Signal Layers Only | 72.6481 | 2.8602 | 0.45327
IL68_10.LR.G0.D0_P | Signal Layers Only | 74.8497 | 2.9468 | 0.46701
IL68_10.LR.G0.D1_N | Signal Layers Only | 79.614 | 3.1344 | 0.49674
IL68_10.LR.G0.D1_P | Signal Layers Only | 75.6118 | 2.9768 | 0.47177
IL68_10.LR.G0.D2_N | Signal Layers Only | 76.2857 | 3.0034 | 0.47597
IL68_10.LR.G0.D2_P | Signal Layers Only | 72.3213 | 2.8473 | 0.45124
IL68_10.LR.G0.D3_N | Signal Layers Only | 91.8311 | 3.6154 | 0.57296
IL68_10.LR.G0.D3_P | Signal Layers Only | 86.9559 | 3.4235 | 0.54255
IL68_10.LR.G0.D4_N | Signal Layers Only | 74.8693 | 2.9476 | 0.46713
IL68_10.LR.G0.D4_P | Signal Layers Only | 72.2232 | 2.8434 | 0.45062
IL68_10.LR.G0.S_N | Signal Layers Only | 101.9971 | 4.0156 | 0.63639
IL68_10.LR.G0.S_P | Signal Layers Only | 107.9112 | 4.2485 | 0.67329
IL68_10.LR.G1.D0_N | Signal Layers Only | 71.6035 | 2.819 | 0.44676
IL68_10.LR.G1.D0_P | Signal Layers Only | 71.8089 | 2.8271 | 0.44804
IL68_10.LR.G1.D1_N | Signal Layers Only | 71.206 | 2.8034 | 0.44428
IL68_10.LR.G1.D1_P | Signal Layers Only | 67.6958 | 2.6652 | 0.42238
IL68_10.LR.G1.D2_N | Signal Layers Only | 69.2423 | 2.7261 | 0.43202
IL68_10.LR.G1.D2_P | Signal Layers Only | 70.9194 | 2.7921 | 0.44249
IL68_10.LR.G1.D3_N | Signal Layers Only | 69.8134 | 2.7486 | 0.43559
IL68_10.LR.G1.D3_P | Signal Layers Only | 66.8729 | 2.6328 | 0.41724
IL68_10.LR.G1.D4_N | Signal Layers Only | 92.2743 | 3.6328 | 0.57573
IL68_10.LR.G1.D4_P | Signal Layers Only | 88.5951 | 3.488 | 0.55277
IL68_10.LR.G1.S_N | Signal Layers Only | 86.7543 | 3.4155 | 0.54129
IL68_10.LR.G1.S_P | Signal Layers Only | 84.8011 | 3.3386 | 0.5291
IL68_10.LR.G2.D0_N | Signal Layers Only | 123.0734 | 4.8454 | 0.76789
IL68_10.LR.G2.D0_P | Signal Layers Only | 124.604 | 4.9057 | 0.77744
IL68_10.LR.G2.D1_N | Signal Layers Only | 77.9035 | 3.0671 | 0.48606
IL68_10.LR.G2.D1_P | Signal Layers Only | 73.7594 | 2.9039 | 0.46021
IL68_10.LR.G2.D2_N | Signal Layers Only | 72.7827 | 2.8655 | 0.45411
IL68_10.LR.G2.D2_P | Signal Layers Only | 76.6311 | 3.017 | 0.47813
IL68_10.LR.G2.D3_N | Signal Layers Only | 71.4353 | 2.8124 | 0.44571
IL68_10.LR.G2.D3_P | Signal Layers Only | 73.2455 | 2.8837 | 0.457
IL68_10.LR.G2.D4_N | Signal Layers Only | 77.9754 | 3.0699 | 0.48651
IL68_10.LR.G2.D4_P | Signal Layers Only | 73.8323 | 2.9068 | 0.46066
IL68_10.LR.G2.S_N | Signal Layers Only | 118.3235 | 4.6584 | 0.73826
IL68_10.LR.G2.S_P | Signal Layers Only | 119.6595 | 4.711 | 0.74659
IL68_10.LR.G3.D0_N | Signal Layers Only | 68.6398 | 2.7024 | 0.42827
IL68_10.LR.G3.D0_P | Signal Layers Only | 69.6324 | 2.7414 | 0.43446
IL68_10.LR.G3.D1_N | Signal Layers Only | 90.3504 | 3.5571 | 0.56372
IL68_10.LR.G3.D1_P | Signal Layers Only | 96.2575 | 3.7897 | 0.60058
IL68_10.LR.G3.D2_N | Signal Layers Only | 72.7292 | 2.8634 | 0.45378
IL68_10.LR.G3.D2_P | Signal Layers Only | 74.0216 | 2.9142 | 0.46184
IL68_10.LR.G3.D3_N | Signal Layers Only | 68.6798 | 2.7039 | 0.42852
IL68_10.LR.G3.D3_P | Signal Layers Only | 69.4849 | 2.7356 | 0.43354
IL68_10.LR.G3.D4_N | Signal Layers Only | 73.1753 | 2.8809 | 0.45656
IL68_10.LR.G3.D4_P | Signal Layers Only | 73.2699 | 2.8846 | 0.45715
IL68_10.LR.G3.S_N | Signal Layers Only | 112.6155 | 4.4337 | 0.70264
IL68_10.LR.G3.S_P | Signal Layers Only | 109.8099 | 4.3232 | 0.68514
IL68_10.TB.G13.C_N | Signal Layers Only | 69.8518 | 2.7501 | 0.43583
IL68_10.TB.G13.C_P | Signal Layers Only | 69.84 | 2.7496 | 0.43575
IL68_10.TB.G13.D0_N | Signal Layers Only | 66.4146 | 2.6147 | 0.41438
IL68_10.TB.G13.D0_P | Signal Layers Only | 64.2058 | 2.5278 | 0.4006
IL68_10.TB.G13.D1_N | Signal Layers Only | 71.9358 | 2.8321 | 0.44883
IL68_10.TB.G13.D1_P | Signal Layers Only | 70.4092 | 2.772 | 0.43931
IL68_10.TB.G13.D2_N | Signal Layers Only | 93.2044 | 3.6695 | 0.58153
IL68_10.TB.G13.D2_P | Signal Layers Only | 95.544 | 3.7616 | 0.59613
IL68_10.TB.G13.D3_N | Signal Layers Only | 78.7809 | 3.1016 | 0.49154
IL68_10.TB.G13.D3_P | Signal Layers Only | 78.4585 | 3.0889 | 0.48953
IL68_10.TB.G13.D4_N | Signal Layers Only | 77.6047 | 3.0553 | 0.4842
IL68_10.TB.G13.D4_P | Signal Layers Only | 79.6072 | 3.1341 | 0.49669
IL68_10.TB.G13.D5_N | Signal Layers Only | 84.5573 | 3.329 | 0.52758
IL68_10.TB.G13.D5_P | Signal Layers Only | 86.5415 | 3.4071 | 0.53996
IL68_10.TB.G13.D6 | Signal Layers Only | 82.0646 | 3.2309 | 0.51203
IL68_10.TB.G8.D0_N | Signal Layers Only | 75.3514 | 2.9666 | 0.47014
IL68_10.TB.G8.D0_P | Signal Layers Only | 79.141 | 3.1158 | 0.49379
IL68_10.TB.G8.D1_N | Signal Layers Only | 75.6125 | 2.9769 | 0.47177
IL68_10.TB.G8.D1_P | Signal Layers Only | 77.3891 | 3.0468 | 0.48286
IL68_10.TB.G8.D2_N | Signal Layers Only | 83.6577 | 3.2936 | 0.52197
IL68_10.TB.G8.D2_P | Signal Layers Only | 78.8972 | 3.1062 | 0.49226
IL68_10.TB.G8.D3_N | Signal Layers Only | 69.5134 | 2.7367 | 0.43372
IL68_10.TB.G8.D3_P | Signal Layers Only | 69.771 | 2.7469 | 0.43532
IL68_20.LR.G0.D0_N | Signal Layers Only | 98.5853 | 3.8813 | 0.61511
IL68_20.LR.G0.D0_P | Signal Layers Only | 91.8192 | 3.6149 | 0.57289
IL68_20.LR.G0.D1_N | Signal Layers Only | 83.7572 | 3.2975 | 0.52259
IL68_20.LR.G0.D1_P | Signal Layers Only | 92.7554 | 3.6518 | 0.57873
IL68_20.LR.G0.D2_N | Signal Layers Only | 85.3595 | 3.3606 | 0.53259
IL68_20.LR.G0.D2_P | Signal Layers Only | 89.7381 | 3.533 | 0.5599
IL68_20.LR.G0.D3_N | Signal Layers Only | 74.8842 | 2.9482 | 0.46723
IL68_20.LR.G0.D3_P | Signal Layers Only | 76.1887 | 2.9996 | 0.47537
IL68_20.LR.G0.D4_N | Signal Layers Only | 73.0385 | 2.8755 | 0.45571
IL68_20.LR.G0.D4_P | Signal Layers Only | 74.3793 | 2.9283 | 0.46408
IL68_20.LR.G0.S_N | Signal Layers Only | 90.4932 | 3.5627 | 0.56462
IL68_20.LR.G0.S_P | Signal Layers Only | 90.9168 | 3.5794 | 0.56726
IL68_20.LR.G1.D0_N | Signal Layers Only | 69.4897 | 2.7358 | 0.43357
IL68_20.LR.G1.D0_P | Signal Layers Only | 66.2357 | 2.6077 | 0.41327
IL68_20.LR.G1.D1_N | Signal Layers Only | 62.5708 | 2.4634 | 0.3904
IL68_20.LR.G1.D1_P | Signal Layers Only | 64.3737 | 2.5344 | 0.40165
IL68_20.LR.G1.D2_N | Signal Layers Only | 67.1011 | 2.6418 | 0.41867
IL68_20.LR.G1.D2_P | Signal Layers Only | 67.5769 | 2.6605 | 0.42163
IL68_20.LR.G1.D3_N | Signal Layers Only | 59.3275 | 2.3357 | 0.37016
IL68_20.LR.G1.D3_P | Signal Layers Only | 60.1719 | 2.369 | 0.37543
IL68_20.LR.G1.D4_N | Signal Layers Only | 63.9166 | 2.5164 | 0.3988
IL68_20.LR.G1.D4_P | Signal Layers Only | 65.8022 | 2.5906 | 0.41056
IL68_20.LR.G1.S_N | Signal Layers Only | 57.0931 | 2.2478 | 0.35622
IL68_20.LR.G1.S_P | Signal Layers Only | 58.2123 | 2.2918 | 0.36321
IL68_20.LR.G2.D0_N | Signal Layers Only | 77.4031 | 3.0474 | 0.48294
IL68_20.LR.G2.D0_P | Signal Layers Only | 77.0434 | 3.0332 | 0.4807
IL68_20.LR.G2.D1_N | Signal Layers Only | 69.5114 | 2.7367 | 0.4337
IL68_20.LR.G2.D1_P | Signal Layers Only | 76.1956 | 2.9998 | 0.47541
IL68_20.LR.G2.D2_N | Signal Layers Only | 83.9902 | 3.3067 | 0.52404
IL68_20.LR.G2.D2_P | Signal Layers Only | 87.1751 | 3.4321 | 0.54391
IL68_20.LR.G2.D3_N | Signal Layers Only | 73.8449 | 2.9073 | 0.46074
IL68_20.LR.G2.D3_P | Signal Layers Only | 75.3072 | 2.9649 | 0.46987
IL68_20.LR.G2.D4_N | Signal Layers Only | 89.943 | 3.5411 | 0.56118
IL68_20.LR.G2.D4_P | Signal Layers Only | 87.0139 | 3.4257 | 0.54291
IL68_20.LR.G2.S_N | Signal Layers Only | 79.9572 | 3.1479 | 0.49888
IL68_20.LR.G2.S_P | Signal Layers Only | 75.2242 | 2.9616 | 0.46935
IL68_20.LR.G3.D0_N | Signal Layers Only | 68.2406 | 2.6866 | 0.42577
IL68_20.LR.G3.D0_P | Signal Layers Only | 69.1719 | 2.7233 | 0.43159
IL68_20.LR.G3.D1_N | Signal Layers Only | 91.5735 | 3.6053 | 0.57136
IL68_20.LR.G3.D1_P | Signal Layers Only | 88.9465 | 3.5018 | 0.55497
IL68_20.LR.G3.D2_N | Signal Layers Only | 66.5672 | 2.6208 | 0.41533
IL68_20.LR.G3.D2_P | Signal Layers Only | 67.2862 | 2.6491 | 0.41982
IL68_20.LR.G3.D3_N | Signal Layers Only | 100.9701 | 3.9752 | 0.62998
IL68_20.LR.G3.D3_P | Signal Layers Only | 99.06 | 3.9 | 0.61807
IL68_20.LR.G3.D4_N | Signal Layers Only | 75.6116 | 2.9768 | 0.47176
IL68_20.LR.G3.D4_P | Signal Layers Only | 73.0369 | 2.8755 | 0.4557
IL68_20.LR.G3.S_N | Signal Layers Only | 62.0537 | 2.4431 | 0.38717
IL68_20.LR.G3.S_P | Signal Layers Only | 63.7903 | 2.5114 | 0.39801
IL68_20.LR.VTT | Signal Layers Only | 194.1522 | 7.6438 | 1.2114
IL68_20.TB.G13.C_N | Signal Layers Only | 70.1884 | 2.7633 | 0.43793
IL68_20.TB.G13.C_P | Signal Layers Only | 70.7796 | 2.7866 | 0.44162
IL68_20.TB.G13.D0_N | Signal Layers Only | 61.4028 | 2.4174 | 0.38311
IL68_20.TB.G13.D0_P | Signal Layers Only | 63.057 | 2.4826 | 0.39343
IL68_20.TB.G13.D1_N | Signal Layers Only | 56.5759 | 2.2274 | 0.353
IL68_20.TB.G13.D1_P | Signal Layers Only | 58.1872 | 2.2908 | 0.36305
IL68_20.TB.G13.D2_N | Signal Layers Only | 80.3989 | 3.1653 | 0.50163
IL68_20.TB.G13.D2_P | Signal Layers Only | 86.4327 | 3.4029 | 0.53928
IL68_20.TB.G13.D3_N | Signal Layers Only | 65.7214 | 2.5875 | 0.41006
IL68_20.TB.G13.D3_P | Signal Layers Only | 68.3243 | 2.6899 | 0.4263
IL68_20.TB.G13.D4_N | Signal Layers Only | 56.3788 | 2.2196 | 0.35177
IL68_20.TB.G13.D4_P | Signal Layers Only | 58.4632 | 2.3017 | 0.36477
IL68_20.TB.G13.D5_N | Signal Layers Only | 62.8097 | 2.4728 | 0.39189
IL68_20.TB.G13.D5_P | Signal Layers Only | 63.1505 | 2.4862 | 0.39402
IL68_20.TB.G13.D6 | Signal Layers Only | 60.9523 | 2.3997 | 0.3803
IL68_20.TB.G8.D0_N | Signal Layers Only | 72.0911 | 2.8382 | 0.4498
IL68_20.TB.G8.D0_P | Signal Layers Only | 66.821 | 2.6307 | 0.41692
IL68_20.TB.G8.D1_N | Signal Layers Only | 69.1509 | 2.7225 | 0.43145
IL68_20.TB.G8.D1_P | Signal Layers Only | 70.3817 | 2.7709 | 0.43913
IL68_20.TB.G8.D2_N | Signal Layers Only | 73.0035 | 2.8742 | 0.45549
IL68_20.TB.G8.D2_P | Signal Layers Only | 72.0577 | 2.8369 | 0.44959
IL68_20.TB.G8.D3_N | Signal Layers Only | 71.2324 | 2.8044 | 0.44444
IL68_20.TB.G8.D3_P | Signal Layers Only | 72.8529 | 2.8682 | 0.45455
IL68_20.VIOLR | Signal Layers Only | 132.4335 | 5.2139 | 0.82629
IL68_30.LR.G0.D0_N | Signal Layers Only | 98.8384 | 3.8913 | 0.61668
IL68_30.LR.G0.D0_P | Signal Layers Only | 93.5134 | 3.6816 | 0.58346
IL68_30.LR.G0.D1_N | Signal Layers Only | 76.6825 | 3.019 | 0.47845
IL68_30.LR.G0.D1_P | Signal Layers Only | 78.1199 | 3.0756 | 0.48741
IL68_30.LR.G0.D2_N | Signal Layers Only | 63.8653 | 2.5144 | 0.39848
IL68_30.LR.G0.D2_P | Signal Layers Only | 66.2383 | 2.6078 | 0.41328
IL68_30.LR.G0.D3_N | Signal Layers Only | 62.9436 | 2.4781 | 0.39273
IL68_30.LR.G0.D3_P | Signal Layers Only | 61.4753 | 2.4203 | 0.38356
IL68_30.LR.G0.D4_N | Signal Layers Only | 70.9986 | 2.7952 | 0.44298
IL68_30.LR.G0.D4_P | Signal Layers Only | 72.501 | 2.8544 | 0.45236
IL68_30.LR.G0.S_N | Signal Layers Only | 81.3836 | 3.2041 | 0.50778
IL68_30.LR.G0.S_P | Signal Layers Only | 86.0615 | 3.3882 | 0.53697
IL68_30.LR.G1.D0_N | Signal Layers Only | 73.9484 | 2.9114 | 0.46139
IL68_30.LR.G1.D0_P | Signal Layers Only | 77.7769 | 3.0621 | 0.48527
IL68_30.LR.G1.D1_N | Signal Layers Only | 77.9218 | 3.0678 | 0.48618
IL68_30.LR.G1.D1_P | Signal Layers Only | 83.4469 | 3.2853 | 0.52065
IL68_30.LR.G1.D2_N | Signal Layers Only | 72.2335 | 2.8438 | 0.45069
IL68_30.LR.G1.D2_P | Signal Layers Only | 73.1344 | 2.8793 | 0.45631
IL68_30.LR.G1.D3_N | Signal Layers Only | 77.6706 | 3.0579 | 0.48461
IL68_30.LR.G1.D3_P | Signal Layers Only | 79.4845 | 3.1293 | 0.49593
IL68_30.LR.G1.D4_N | Signal Layers Only | 86.9302 | 3.4225 | 0.54239
IL68_30.LR.G1.D4_P | Signal Layers Only | 86.433 | 3.4029 | 0.53928
IL68_30.LR.G1.S_N | Signal Layers Only | 64.3911 | 2.5351 | 0.40176
IL68_30.LR.G1.S_P | Signal Layers Only | 64.8156 | 2.5518 | 0.40441
IL68_30.LR.G2.D0_N | Signal Layers Only | 75.4307 | 2.9697 | 0.47064
IL68_30.LR.G2.D0_P | Signal Layers Only | 78.1612 | 3.0772 | 0.48767
IL68_30.LR.G2.D1_N | Signal Layers Only | 66.6055 | 2.6223 | 0.41557
IL68_30.LR.G2.D1_P | Signal Layers Only | 63.6327 | 2.5052 | 0.39702
IL68_30.LR.G2.D2_N | Signal Layers Only | 74.5149 | 2.9337 | 0.46492
IL68_30.LR.G2.D2_P | Signal Layers Only | 75.782 | 2.9835 | 0.47283
IL68_30.LR.G2.D3_N | Signal Layers Only | 67.0741 | 2.6407 | 0.4185
IL68_30.LR.G2.D3_P | Signal Layers Only | 70.1505 | 2.7618 | 0.43769
IL68_30.LR.G2.D4_N | Signal Layers Only | 69.0667 | 2.7192 | 0.43093
IL68_30.LR.G2.D4_P | Signal Layers Only | 69.5224 | 2.7371 | 0.43377
IL68_30.LR.G2.S_N | Signal Layers Only | 76.7807 | 3.0229 | 0.47906
IL68_30.LR.G2.S_P | Signal Layers Only | 80.123 | 3.1545 | 0.49991
IL68_30.LR.G3.D0_N | Signal Layers Only | 70.1879 | 2.7633 | 0.43792
IL68_30.LR.G3.D0_P | Signal Layers Only | 67.5409 | 2.6591 | 0.42141
IL68_30.LR.G3.D1_N | Signal Layers Only | 68.6446 | 2.7025 | 0.4283
IL68_30.LR.G3.D1_P | Signal Layers Only | 71.0708 | 2.7981 | 0.44343
IL68_30.LR.G3.D2_N | Signal Layers Only | 55.8721 | 2.1997 | 0.3486
IL68_30.LR.G3.D2_P | Signal Layers Only | 59.3469 | 2.3365 | 0.37028
IL68_30.LR.G3.D3_N | Signal Layers Only | 83.4239 | 3.2844 | 0.52051
IL68_30.LR.G3.D3_P | Signal Layers Only | 82.1905 | 3.2358 | 0.51281
IL68_30.LR.G3.D4_N | Signal Layers Only | 74.2988 | 2.9252 | 0.46357
IL68_30.LR.G3.D4_P | Signal Layers Only | 73.181 | 2.8811 | 0.4566
IL68_30.LR.G3.S_N | Signal Layers Only | 69.1192 | 2.7212 | 0.43126
IL68_30.LR.G3.S_P | Signal Layers Only | 71.3759 | 2.8101 | 0.44534
IL68_30.TB.G13.C_N | Signal Layers Only | 72.841 | 2.8678 | 0.45448
IL68_30.TB.G13.C_P | Signal Layers Only | 72.0958 | 2.8384 | 0.44983
IL68_30.TB.G13.D0_N | Signal Layers Only | 67.3697 | 2.6524 | 0.42034
IL68_30.TB.G13.D0_P | Signal Layers Only | 65.3503 | 2.5728 | 0.40774
IL68_30.TB.G13.D1_N | Signal Layers Only | 61.6742 | 2.4281 | 0.3848
IL68_30.TB.G13.D1_P | Signal Layers Only | 63.0163 | 2.481 | 0.39318
IL68_30.TB.G13.D2_N | Signal Layers Only | 130.8032 | 5.1497 | 0.81612
IL68_30.TB.G13.D2_P | Signal Layers Only | 135.7301 | 5.3437 | 0.84686
IL68_30.TB.G13.D3_N | Signal Layers Only | 124.4993 | 4.9015 | 0.77679
IL68_30.TB.G13.D3_P | Signal Layers Only | 126.009 | 4.961 | 0.78621
IL68_30.TB.G13.D4_N | Signal Layers Only | 86.18 | 3.3929 | 0.5377
IL68_30.TB.G13.D4_P | Signal Layers Only | 82.895 | 3.2636 | 0.51721
IL68_30.TB.G13.D5_N | Signal Layers Only | 137.3806 | 5.4087 | 0.85716
IL68_30.TB.G13.D5_P | Signal Layers Only | 133.2436 | 5.2458 | 0.83135
IL68_30.TB.G13.D6 | Signal Layers Only | 64.4027 | 2.5355 | 0.40183
IL68_30.TB.G8.D0_N | Signal Layers Only | 96.2414 | 3.789 | 0.60048
IL68_30.TB.G8.D0_P | Signal Layers Only | 95.157 | 3.7463 | 0.59371
IL68_30.TB.G8.D1_N | Signal Layers Only | 93.7757 | 3.692 | 0.5851
IL68_30.TB.G8.D1_P | Signal Layers Only | 93.4306 | 3.6784 | 0.58294
IL68_30.TB.G8.D2_N | Signal Layers Only | 92.6727 | 3.6485 | 0.57821
IL68_30.TB.G8.D2_P | Signal Layers Only | 91.8495 | 3.6161 | 0.57308
IL68_30.TB.G8.D3_N | Signal Layers Only | 103.7948 | 4.0864 | 0.64761
IL68_30.TB.G8.D3_P | Signal Layers Only | 105.5889 | 4.157 | 0.6588
IL68_CFG.LR.G2.D3_P | Signal Layers Only | 9.1528 | 0.36035 | 0.057107
IL68_CFG.LR.VTT | Signal Layers Only | 3.4321 | 0.13512 | 0.021414
IL68_CFG.TB.G13.D5_P | Signal Layers Only | 8.2113 | 0.32328 | 0.051233
IL68_CFG.TB.G13.D6 | Signal Layers Only | 3.4321 | 0.13512 | 0.021414
IL68_CFG.TB.G8.D0_N | Signal Layers Only | 3.4321 | 0.13512 | 0.021414
IL68_CFG.TB.G8.D0_P | Signal Layers Only | 3.4321 | 0.13512 | 0.021414
IL68_CFG.TB.G8.D1_N | Signal Layers Only | 3.4321 | 0.13512 | 0.021414
IL68_CFG.TB.G8.D1_P | Signal Layers Only | 10.0856 | 0.39707 | 0.062927
IL68_CFG.TB.G8.D2_N | Signal Layers Only | 20.5942 | 0.8108 | 0.12849
IL68_CFG.TB.G8.D2_P | Signal Layers Only | 19.6329 | 0.77295 | 0.1225
IL68_CFG.TB.G8.D3_N | Signal Layers Only | 339.0254 | 13.3475 | 2.1153
IL68_CFG.TB.G8.D3_P | Signal Layers Only | 3.4321 | 0.13512 | 0.021414
IMIB135_TERM0.S11 | Signal Layers Only | 5.3407 | 0.21026 | 0.033322
INTVCC | Signal Layers Only | 2.77 | 0.10906 | 0.017283
JTAG.TCK | Signal Layers Only | 155.9686 | 6.1405 | 0.97314
JTAG.TDI | Signal Layers Only | 174.5754 | 6.8731 | 1.0892
JTAG.TDO | Signal Layers Only | 177.4775 | 6.9873 | 1.1073
JTAG.TMS | Signal Layers Only | 158.8964 | 6.2558 | 0.99141
JTAGI.TCK | Signal Layers Only | 145.2251 | 5.7175 | 0.90611
JTAGI.TDI | Signal Layers Only | 122.1534 | 4.8092 | 0.76215
JTAGI.TMS | Signal Layers Only | 142.6417 | 5.6158 | 0.88999
JTAG_00.TDI | Signal Layers Only | 6.287 | 0.24752 | 0.039227
JTAG_01.TDI | Signal Layers Only | 6.287 | 0.24752 | 0.039227
JTAG_02.TDI | Signal Layers Only | 6.287 | 0.24752 | 0.039227
JTAG_03.TDI | Signal Layers Only | 6.287 | 0.24752 | 0.039227
JTAG_10.TDI | Signal Layers Only | 6.287 | 0.24752 | 0.039227
JTAG_11.TDI | Signal Layers Only | 6.287 | 0.24752 | 0.039227
JTAG_12.TDI | Signal Layers Only | 6.287 | 0.24752 | 0.039227
JTAG_13.TDI | Signal Layers Only | 6.287 | 0.24752 | 0.039227
JTAG_20.TDI | Signal Layers Only | 6.287 | 0.24752 | 0.039227
JTAG_21.TDI | Signal Layers Only | 6.287 | 0.24752 | 0.039227
JTAG_22.TDI | Signal Layers Only | 6.287 | 0.24752 | 0.039227
JTAG_23.TDI | Signal Layers Only | 6.287 | 0.24752 | 0.039227
JTAG_30.TDI | Signal Layers Only | 6.287 | 0.24752 | 0.039227
JTAG_31.TDI | Signal Layers Only | 6.287 | 0.24752 | 0.039227
JTAG_32.TDI | Signal Layers Only | 6.287 | 0.24752 | 0.039227
JTAG_CFG.TDI | Signal Layers Only | 6.287 | 0.24752 | 0.039227
JTAG_MCU.TDI | Signal Layers Only | 6.332 | 0.24929 | 0.039507
JTRST_N | Signal Layers Only | 17.9515 | 0.70675 | 0.11201
MCLK.C_N | Signal Layers Only | 148.3602 | 5.841 | 0.92567
MCLK.C_P | Signal Layers Only | 141.7342 | 5.5801 | 0.88432
MCLK_C_N | Signal Layers Only | 1.4936 | 0.058803 | 0.009319
MCLK_C_P | Signal Layers Only | 1.4936 | 0.058803 | 0.009319
MCUI_VREF | Signal Layers Only | 5.2799 | 0.20787 | 0.032943
MCU_LED0 | Signal Layers Only | 172.0091 | 6.772 | 1.0732
MCU_LED1 | Signal Layers Only | 155.2259 | 6.1113 | 0.9685
MCU_LED2 | Signal Layers Only | 142.1139 | 5.595 | 0.88669
MCU_OSC | Signal Layers Only | 6.5664 | 0.25852 | 0.04097
MIB135.S0 | Signal Layers Only | 690.4418 | 27.1828 | 4.3079
MIB135.S1 | Signal Layers Only | 665.9726 | 26.2194 | 4.1552
MIB135.S10 | Signal Layers Only | 593.4035 | 23.3624 | 3.7024
MIB135.S11 | Signal Layers Only | 668.636 | 26.3243 | 4.1718
MIB135.S12 | Signal Layers Only | 590.8227 | 23.2607 | 3.6863
MIB135.S13 | Signal Layers Only | 593.3938 | 23.362 | 3.7024
MIB135.S14 | Signal Layers Only | 585.9825 | 23.0702 | 3.6561
MIB135.S15 | Signal Layers Only | 588.4346 | 23.1667 | 3.6714
MIB135.S16 | Signal Layers Only | 583.3762 | 22.9676 | 3.6399
MIB135.S17 | Signal Layers Only | 582.6059 | 22.9373 | 3.6351
MIB135.S18 | Signal Layers Only | 674.3391 | 26.5488 | 4.2074
MIB135.S19 | Signal Layers Only | 612.1313 | 24.0997 | 3.8193
MIB135.S2 | Signal Layers Only | 608.5018 | 23.9568 | 3.7966
MIB135.S20 | Signal Layers Only | 659.828 | 25.9775 | 4.1169
MIB135.S21 | Signal Layers Only | 666.3048 | 26.2325 | 4.1573
MIB135.S22 | Signal Layers Only | 731.7206 | 28.8079 | 4.5654
MIB135.S23 | Signal Layers Only | 611.2399 | 24.0646 | 3.8137
MIB135.S24 | Signal Layers Only | 599.9014 | 23.6182 | 3.743
MIB135.S25 | Signal Layers Only | 605.0799 | 23.8221 | 3.7753
MIB135.S26 | Signal Layers Only | 666.6015 | 26.2442 | 4.1591
MIB135.S27 | Signal Layers Only | 653.8798 | 25.7433 | 4.0798
MIB135.S28 | Signal Layers Only | 661.7051 | 26.0514 | 4.1286
MIB135.S29 | Signal Layers Only | 643.4542 | 25.3329 | 4.0147
MIB135.S3 | Signal Layers Only | 603.0904 | 23.7437 | 3.7629
MIB135.S4 | Signal Layers Only | 678.4984 | 26.7125 | 4.2334
MIB135.S5 | Signal Layers Only | 695.1612 | 27.3686 | 4.3373
MIB135.S6 | Signal Layers Only | 596.0913 | 23.4682 | 3.7192
MIB135.S7 | Signal Layers Only | 601.5749 | 23.6841 | 3.7534
MIB135.S8 | Signal Layers Only | 683.5283 | 26.9106 | 4.2648
MIB135.S9 | Signal Layers Only | 597.0138 | 23.5045 | 3.725
MIB33I.S0 | Signal Layers Only | 45.0674 | 1.7743 | 0.28119
MIB33I.S1 | Signal Layers Only | 62.1363 | 2.4463 | 0.38769
MIB33I.S10 | Signal Layers Only | 31.0299 | 1.2217 | 0.19361
MIB33I.S11 | Signal Layers Only | 29.7615 | 1.1717 | 0.18569
MIB33I.S12 | Signal Layers Only | 29.7236 | 1.1702 | 0.18546
MIB33I.S13 | Signal Layers Only | 34.2075 | 1.3468 | 0.21343
MIB33I.S14 | Signal Layers Only | 39.771 | 1.5658 | 0.24814
MIB33I.S15 | Signal Layers Only | 38.8865 | 1.531 | 0.24263
MIB33I.S16 | Signal Layers Only | 34.8768 | 1.3731 | 0.21761
MIB33I.S17 | Signal Layers Only | 28.7651 | 1.1325 | 0.17947
MIB33I.S18 | Signal Layers Only | 28.2455 | 1.112 | 0.17623
MIB33I.S19 | Signal Layers Only | 28.2431 | 1.1119 | 0.17622
MIB33I.S2 | Signal Layers Only | 48.6147 | 1.914 | 0.30332
MIB33I.S20 | Signal Layers Only | 44.1479 | 1.7381 | 0.27545
MIB33I.S21 | Signal Layers Only | 32.8068 | 1.2916 | 0.20469
MIB33I.S22 | Signal Layers Only | 37.8993 | 1.4921 | 0.23647
MIB33I.S23 | Signal Layers Only | 41.4116 | 1.6304 | 0.25838
MIB33I.S24 | Signal Layers Only | 35.4976 | 1.3975 | 0.22148
MIB33I.S25 | Signal Layers Only | 33.0667 | 1.3018 | 0.20631
MIB33I.S26 | Signal Layers Only | 27.4238 | 1.0797 | 0.17111
MIB33I.S27 | Signal Layers Only | 32.0071 | 1.2601 | 0.1997
MIB33I.S28 | Signal Layers Only | 37.7833 | 1.4875 | 0.23574
MIB33I.S29 | Signal Layers Only | 43.3754 | 1.7077 | 0.27063
MIB33I.S3 | Signal Layers Only | 45.7601 | 1.8016 | 0.28551
MIB33I.S4 | Signal Layers Only | 51.5539 | 2.0297 | 0.32166
MIB33I.S5 | Signal Layers Only | 37.7725 | 1.4871 | 0.23567
MIB33I.S6 | Signal Layers Only | 36.4484 | 1.435 | 0.22741
MIB33I.S7 | Signal Layers Only | 34.3722 | 1.3532 | 0.21446
MIB33I.S8 | Signal Layers Only | 43.2943 | 1.7045 | 0.27013
MIB33I.S9 | Signal Layers Only | 31.0898 | 1.224 | 0.19398
MIB33O.S0 | Signal Layers Only | 28.378 | 1.1172 | 0.17706
MIB33O.S1 | Signal Layers Only | 36.8115 | 1.4493 | 0.22968
MIB33O.S10 | Signal Layers Only | 38.2822 | 1.5072 | 0.23885
MIB33O.S11 | Signal Layers Only | 27.5422 | 1.0843 | 0.17184
MIB33O.S12 | Signal Layers Only | 47.627 | 1.8751 | 0.29716
MIB33O.S13 | Signal Layers Only | 57.087 | 2.2475 | 0.35618
MIB33O.S14 | Signal Layers Only | 39.5204 | 1.5559 | 0.24658
MIB33O.S15 | Signal Layers Only | 44.0984 | 1.7362 | 0.27514
MIB33O.S16 | Signal Layers Only | 29.9728 | 1.18 | 0.18701
MIB33O.S17 | Signal Layers Only | 54.7031 | 2.1537 | 0.34131
MIB33O.S18 | Signal Layers Only | 46.3198 | 1.8236 | 0.289
MIB33O.S19 | Signal Layers Only | 31.5755 | 1.2431 | 0.19701
MIB33O.S2 | Signal Layers Only | 62.132 | 2.4461 | 0.38766
MIB33O.S20 | Signal Layers Only | 29.5529 | 1.1635 | 0.18439
MIB33O.S21 | Signal Layers Only | 30.2513 | 1.191 | 0.18875
MIB33O.S22 | Signal Layers Only | 41.5141 | 1.6344 | 0.25902
MIB33O.S23 | Signal Layers Only | 60.4276 | 2.379 | 0.37703
MIB33O.S24 | Signal Layers Only | 51.5458 | 2.0294 | 0.32161
MIB33O.S25 | Signal Layers Only | 45.557 | 1.7936 | 0.28424
MIB33O.S26 | Signal Layers Only | 36.2578 | 1.4275 | 0.22622
MIB33O.S27 | Signal Layers Only | 27.6768 | 1.0896 | 0.17268
MIB33O.S28 | Signal Layers Only | 41.2381 | 1.6235 | 0.2573
MIB33O.S29 | Signal Layers Only | 37.566 | 1.479 | 0.23439
MIB33O.S3 | Signal Layers Only | 50.0538 | 1.9706 | 0.3123
MIB33O.S4 | Signal Layers Only | 43.9446 | 1.7301 | 0.27418
MIB33O.S5 | Signal Layers Only | 58.2281 | 2.2924 | 0.3633
MIB33O.S6 | Signal Layers Only | 54.3932 | 2.1415 | 0.33938
MIB33O.S7 | Signal Layers Only | 26.9268 | 1.0601 | 0.168
MIB33O.S8 | Signal Layers Only | 38.1654 | 1.5026 | 0.23813
MIB33O.S9 | Signal Layers Only | 58.7046 | 2.3112 | 0.36628
NetC100_1 | Signal Layers Only | 6.4224 | 0.25285 | 0.040071
NetC100_2 | Signal Layers Only | 2.9086 | 0.11451 | 0.018148
NetC105_2 | Signal Layers Only | 2.5107 | 0.098847 | 0.015665
NetC106_1 | Signal Layers Only | 0.89 | 0.035039 | 0.005553
NetC107_1 | Signal Layers Only | 1.1166 | 0.043961 | 0.0069668
NetC108_2 | Signal Layers Only | 0.99 | 0.038976 | 0.0061769
NetC10A_1 | Signal Layers Only | 0 | 0 | 0
NetC10B_1 | Signal Layers Only | 0 | 0 | 0
NetC10C_1 | Signal Layers Only | 0 | 0 | 0
NetC10D_1 | Signal Layers Only | 0 | 0 | 0
NetC10E_1 | Signal Layers Only | 0 | 0 | 0
NetC10F_1 | Signal Layers Only | 0 | 0 | 0
NetC10G_1 | Signal Layers Only | 0 | 0 | 0
NetC10H_1 | Signal Layers Only | 0 | 0 | 0
NetC10I_1 | Signal Layers Only | 0 | 0 | 0
NetC10J_1 | Signal Layers Only | 0 | 0 | 0
NetC10K_1 | Signal Layers Only | 0 | 0 | 0
NetC10L_1 | Signal Layers Only | 0 | 0 | 0
NetC10M_1 | Signal Layers Only | 0 | 0 | 0
NetC10N_1 | Signal Layers Only | 0 | 0 | 0
NetC10O_1 | Signal Layers Only | 0 | 0 | 0
NetC10P_1 | Signal Layers Only | 0 | 0 | 0
NetC10Q_1 | Signal Layers Only | 0 | 0 | 0
NetC133A_1 | Signal Layers Only | 6.5613 | 0.25832 | 0.040938
NetC133B_1 | Signal Layers Only | 6.5613 | 0.25832 | 0.040938
NetC134A_1 | Signal Layers Only | 1.9778 | 0.077866 | 0.01234
NetC134B_1 | Signal Layers Only | 1.9778 | 0.077866 | 0.01234
NetC135A_2 | Signal Layers Only | 9.9556 | 0.39195 | 0.062116
NetC135B_2 | Signal Layers Only | 9.9556 | 0.39195 | 0.062116
NetC135C_2 | Signal Layers Only | 9.9556 | 0.39195 | 0.062116
NetC135D_2 | Signal Layers Only | 9.9556 | 0.39195 | 0.062116
NetC135E_2 | Signal Layers Only | 10.1464 | 0.39946 | 0.063307
NetC135F_2 | Signal Layers Only | 10.7596 | 0.42361 | 0.067133
NetC135G_2 | Signal Layers Only | 10.0379 | 0.39519 | 0.06263
NetC135H_2 | Signal Layers Only | 9.9556 | 0.39195 | 0.062116
NetC143_1 | Signal Layers Only | 8.2328 | 0.32413 | 0.051367
NetC146_2 | Signal Layers Only | 5.2914 | 0.20832 | 0.033015
NetC147_2 | Signal Layers Only | 5.1121 | 0.20126 | 0.031896
NetC159_2 | Signal Layers Only | 15.1247 | 0.59546 | 0.094368
NetC162_2 | Signal Layers Only | 21.1582 | 0.833 | 0.13201
NetC167_2 | Signal Layers Only | 4.5389 | 0.1787 | 0.02832
NetC1A_2 | Signal Layers Only | 2.6626 | 0.10483 | 0.016613
NetC1B_2 | Signal Layers Only | 2.6626 | 0.10483 | 0.016613
NetC1C_2 | Signal Layers Only | 2.6626 | 0.10483 | 0.016613
NetC1D_2 | Signal Layers Only | 2.6626 | 0.10483 | 0.016613
NetC1E_2 | Signal Layers Only | 2.6626 | 0.10483 | 0.016613
NetC1F_2 | Signal Layers Only | 2.6626 | 0.10483 | 0.016613
NetC1G_2 | Signal Layers Only | 2.6626 | 0.10483 | 0.016613
NetC1H_2 | Signal Layers Only | 2.6626 | 0.10483 | 0.016613
NetC1I_2 | Signal Layers Only | 2.6626 | 0.10483 | 0.016613
NetC1J_2 | Signal Layers Only | 2.6626 | 0.10483 | 0.016613
NetC1K_2 | Signal Layers Only | 2.6626 | 0.10483 | 0.016613
NetC1L_2 | Signal Layers Only | 2.6626 | 0.10483 | 0.016613
NetC1M_2 | Signal Layers Only | 2.6626 | 0.10483 | 0.016613
NetC1N_2 | Signal Layers Only | 2.6626 | 0.10483 | 0.016613
NetC1O_2 | Signal Layers Only | 2.6626 | 0.10483 | 0.016613
NetC1P_2 | Signal Layers Only | 2.6626 | 0.10483 | 0.016613
NetC1Q_2 | Signal Layers Only | 2.6626 | 0.10483 | 0.016613
NetC2A_2 | Signal Layers Only | 1.235 | 0.048622 | 0.0077056
NetC2B_2 | Signal Layers Only | 1.235 | 0.048622 | 0.0077056
NetC2C_2 | Signal Layers Only | 1.235 | 0.048622 | 0.0077056
NetC2D_2 | Signal Layers Only | 1.235 | 0.048622 | 0.0077056
NetC2E_2 | Signal Layers Only | 1.235 | 0.048622 | 0.0077056
NetC2F_2 | Signal Layers Only | 1.235 | 0.048622 | 0.0077056
NetC2G_2 | Signal Layers Only | 1.235 | 0.048622 | 0.0077056
NetC2H_2 | Signal Layers Only | 1.235 | 0.048622 | 0.0077056
NetC2I_2 | Signal Layers Only | 1.235 | 0.048622 | 0.0077056
NetC2J_2 | Signal Layers Only | 1.235 | 0.048622 | 0.0077056
NetC2K_2 | Signal Layers Only | 1.235 | 0.048622 | 0.0077056
NetC2L_2 | Signal Layers Only | 1.235 | 0.048622 | 0.0077056
NetC2M_2 | Signal Layers Only | 1.235 | 0.048622 | 0.0077056
NetC2N_2 | Signal Layers Only | 1.235 | 0.048622 | 0.0077056
NetC2O_2 | Signal Layers Only | 1.235 | 0.048622 | 0.0077056
NetC2P_2 | Signal Layers Only | 1.235 | 0.048622 | 0.0077056
NetC2Q_2 | Signal Layers Only | 1.235 | 0.048622 | 0.0077056
NetC3A_2 | Signal Layers Only | 1.6719 | 0.065823 | 0.010432
NetC3B_2 | Signal Layers Only | 1.6719 | 0.065823 | 0.010432
NetC3C_2 | Signal Layers Only | 1.6719 | 0.065823 | 0.010432
NetC3D_2 | Signal Layers Only | 1.6719 | 0.065823 | 0.010432
NetC3E_2 | Signal Layers Only | 1.6719 | 0.065823 | 0.010432
NetC3F_2 | Signal Layers Only | 1.6719 | 0.065823 | 0.010432
NetC3G_2 | Signal Layers Only | 1.6719 | 0.065823 | 0.010432
NetC3H_2 | Signal Layers Only | 1.6719 | 0.065823 | 0.010432
NetC3I_2 | Signal Layers Only | 1.6719 | 0.065823 | 0.010432
NetC3J_2 | Signal Layers Only | 1.6719 | 0.065823 | 0.010432
NetC3K_2 | Signal Layers Only | 1.6719 | 0.065823 | 0.010432
NetC3L_2 | Signal Layers Only | 1.6719 | 0.065823 | 0.010432
NetC3M_2 | Signal Layers Only | 1.6719 | 0.065823 | 0.010432
NetC3N_2 | Signal Layers Only | 1.6719 | 0.065823 | 0.010432
NetC3O_2 | Signal Layers Only | 1.6719 | 0.065823 | 0.010432
NetC3P_2 | Signal Layers Only | 1.6719 | 0.065823 | 0.010432
NetC3Q_2 | Signal Layers Only | 1.6719 | 0.065823 | 0.010432
NetC67_2 | Signal Layers Only | 6.5869 | 0.25933 | 0.041098
NetC69_1 | Signal Layers Only | 73.7511 | 2.9036 | 0.46016
NetC69_2 | Signal Layers Only | 2.6591 | 0.10469 | 0.016591
NetC70_2 | Signal Layers Only | 3.3422 | 0.13158 | 0.020853
NetC79A_1 | Signal Layers Only | 3.373 | 0.1328 | 0.021045
NetC79B_1 | Signal Layers Only | 2.9388 | 0.1157 | 0.018336
NetC80A_2 | Signal Layers Only | 1.07 | 0.042126 | 0.0066761
NetC80B_2 | Signal Layers Only | 1.5124 | 0.059543 | 0.0094363
NetC85A_1 | Signal Layers Only | 6.5376 | 0.25739 | 0.04079
NetC85A_2 | Signal Layers Only | 6.3518 | 0.25007 | 0.039631
NetC85B_1 | Signal Layers Only | 6.5782 | 0.25898 | 0.041043
NetC85B_2 | Signal Layers Only | 6.3518 | 0.25007 | 0.039631
NetC86A_1 | Signal Layers Only | 6.1376 | 0.24164 | 0.038294
NetC86A_2 | Signal Layers Only | 2.0504 | 0.080724 | 0.012793
NetC86B_1 | Signal Layers Only | 6.1376 | 0.24164 | 0.038294
NetC86B_2 | Signal Layers Only | 2.0504 | 0.080724 | 0.012793
NetC87A_2 | Signal Layers Only | 12.7258 | 0.50102 | 0.0794
NetC87B_2 | Signal Layers Only | 12.7258 | 0.50102 | 0.0794
NetC92A_2 | Signal Layers Only | 4.8918 | 0.19259 | 0.030521
NetC92B_2 | Signal Layers Only | 4.8918 | 0.19259 | 0.030521
NetC94_2 | Signal Layers Only | 19.6358 | 0.77306 | 0.12251
NetC97_1 | Signal Layers Only | 2.4049 | 0.094681 | 0.015005
NetC98_1 | Signal Layers Only | 10.6064 | 0.41758 | 0.066177
NetC98_2 | Signal Layers Only | 1.6855 | 0.066358 | 0.010516
NetD10_2 | Signal Layers Only | 3.7774 | 0.14872 | 0.023568
NetD11_1 | Signal Layers Only | 254.1668 | 10.0066 | 1.5858
NetD1A_2 | Signal Layers Only | 3.7774 | 0.14872 | 0.023568
NetD1B_2 | Signal Layers Only | 3.7774 | 0.14872 | 0.023568
NetD1C_2 | Signal Layers Only | 3.7774 | 0.14872 | 0.023568
NetD1D_2 | Signal Layers Only | 3.7774 | 0.14872 | 0.023568
NetD1E_2 | Signal Layers Only | 3.7774 | 0.14872 | 0.023568
NetD1F_2 | Signal Layers Only | 3.7774 | 0.14872 | 0.023568
NetD1G_2 | Signal Layers Only | 3.7774 | 0.14872 | 0.023568
NetD1H_2 | Signal Layers Only | 3.7774 | 0.14872 | 0.023568
NetD1I_2 | Signal Layers Only | 3.7774 | 0.14872 | 0.023568
NetD1J_2 | Signal Layers Only | 3.7774 | 0.14872 | 0.023568
NetD1K_2 | Signal Layers Only | 3.7774 | 0.14872 | 0.023568
NetD1L_2 | Signal Layers Only | 3.7774 | 0.14872 | 0.023568
NetD1M_2 | Signal Layers Only | 3.9895 | 0.15707 | 0.024892
NetD1N_2 | Signal Layers Only | 3.7774 | 0.14872 | 0.023568
NetD1O_2 | Signal Layers Only | 3.7774 | 0.14872 | 0.023568
NetD1P_2 | Signal Layers Only | 3.7774 | 0.14872 | 0.023568
NetD1Q_2 | Signal Layers Only | 3.5041 | 0.13796 | 0.021863
NetD2A_1 | Signal Layers Only | 189.6512 | 7.4666 | 1.1833
NetD2B_1 | Signal Layers Only | 271.3903 | 10.6847 | 1.6933
NetD3_1 | Signal Layers Only | 283.009 | 11.1421 | 1.7658
NetD6_2 | Signal Layers Only | 163.4199 | 6.4339 | 1.0196
NetD7_2 | Signal Layers Only | 159.5424 | 6.2812 | 0.99544
NetD8_2 | Signal Layers Only | 3.7774 | 0.14872 | 0.023568
NetD9_2 | Signal Layers Only | 3.7774 | 0.14872 | 0.023568
NetF5_1 | Signal Layers Only | 0 | 0 | 0
NetF5_2 | Signal Layers Only | 2.65 | 0.10433 | 0.016534
NetF6_2 | Signal Layers Only | 2.65 | 0.10433 | 0.016534
NetF7_2 | Signal Layers Only | 2.65 | 0.10433 | 0.016534
NetF8_2 | Signal Layers Only | 2.65 | 0.10433 | 0.016534
NetJ9_3 | Signal Layers Only | 4.7924 | 0.18868 | 0.029901
NetJ9_4 | Signal Layers Only | 1.6103 | 0.063398 | 0.010047
NetJ9_5 | Signal Layers Only | 4.4361 | 0.17465 | 0.027678
NetJ9_6 | Signal Layers Only | 1.4695 | 0.057854 | 0.0091687
NetJ9_7 | Signal Layers Only | 7.2131 | 0.28398 | 0.045005
NetJ9_8 | Signal Layers Only | 2.3858 | 0.093929 | 0.014886
NetL1A_1 | Signal Layers Only | 0 | 0 | 0
NetL1B_1 | Signal Layers Only | 0 | 0 | 0
NetL1C_1 | Signal Layers Only | 0 | 0 | 0
NetL1D_1 | Signal Layers Only | 0 | 0 | 0
NetL1E_1 | Signal Layers Only | 0 | 0 | 0
NetL1F_1 | Signal Layers Only | 0 | 0 | 0
NetL1G_1 | Signal Layers Only | 0 | 0 | 0
NetL1H_1 | Signal Layers Only | 0 | 0 | 0
NetL1I_1 | Signal Layers Only | 0 | 0 | 0
NetL1J_1 | Signal Layers Only | 0 | 0 | 0
NetL1K_1 | Signal Layers Only | 0 | 0 | 0
NetL1L_1 | Signal Layers Only | 0 | 0 | 0
NetL1M_1 | Signal Layers Only | 0 | 0 | 0
NetL1N_1 | Signal Layers Only | 0 | 0 | 0
NetL1O_1 | Signal Layers Only | 0 | 0 | 0
NetL1P_1 | Signal Layers Only | 0 | 0 | 0
NetL1Q_1 | Signal Layers Only | 0 | 0 | 0
NetL5_1 | Signal Layers Only | 0 | 0 | 0
NetL6_2 | Signal Layers Only | 11.6448 | 0.45846 | 0.072656
NetL7_2 | Signal Layers Only | 20.8554 | 0.82108 | 0.13012
NetL8_1 | Signal Layers Only | 5.5381 | 0.21804 | 0.034554
NetL9_1 | Signal Layers Only | 0 | 0 | 0
NetQ1A_2 | Signal Layers Only | 1.7799 | 0.070075 | 0.011105
NetQ1B_2 | Signal Layers Only | 1.7799 | 0.070075 | 0.011105
NetQ1C_2 | Signal Layers Only | 1.7799 | 0.070075 | 0.011105
NetQ1D_2 | Signal Layers Only | 1.7799 | 0.070075 | 0.011105
NetQ1E_2 | Signal Layers Only | 1.7799 | 0.070075 | 0.011105
NetQ1F_2 | Signal Layers Only | 1.7799 | 0.070075 | 0.011105
NetQ1G_2 | Signal Layers Only | 1.7799 | 0.070075 | 0.011105
NetQ1H_2 | Signal Layers Only | 1.7799 | 0.070075 | 0.011105
NetQ1I_2 | Signal Layers Only | 1.7799 | 0.070075 | 0.011105
NetQ1J_2 | Signal Layers Only | 1.7799 | 0.070075 | 0.011105
NetQ1K_2 | Signal Layers Only | 1.7799 | 0.070075 | 0.011105
NetQ1L_2 | Signal Layers Only | 1.7799 | 0.070075 | 0.011105
NetQ1M_2 | Signal Layers Only | 1.7799 | 0.070075 | 0.011105
NetQ1N_2 | Signal Layers Only | 1.7799 | 0.070075 | 0.011105
NetQ1O_2 | Signal Layers Only | 1.7799 | 0.070075 | 0.011105
NetQ1P_2 | Signal Layers Only | 1.7799 | 0.070075 | 0.011105
NetQ1Q_2 | Signal Layers Only | 1.7799 | 0.070075 | 0.011105
NetQ2_4 | Signal Layers Only | 18.6816 | 0.7355 | 0.11656
NetQ3_4 | Signal Layers Only | 24.5659 | 0.96716 | 0.15327
NetQ4_2 | Signal Layers Only | 2.3425 | 0.092224 | 0.014616
NetQ5_2 | Signal Layers Only | 2.15 | 0.084646 | 0.013415
NetQ6_2 | Signal Layers Only | 1.7799 | 0.070075 | 0.011105
NetQ7_2 | Signal Layers Only | 1.7799 | 0.070075 | 0.011105
NetQ8_2 | Signal Layers Only | 1.7799 | 0.070075 | 0.011105
NetQ9_3 | Signal Layers Only | 4.5388 | 0.17869 | 0.028319
NetR111_1 | Signal Layers Only | 7.187 | 0.28295 | 0.044842
NetR122A_1 | Signal Layers Only | 1.8336 | 0.072189 | 0.01144
NetR122B_1 | Signal Layers Only | 1.8336 | 0.072189 | 0.01144
NetR122C_1 | Signal Layers Only | 1.8336 | 0.072189 | 0.01144
NetR122D_1 | Signal Layers Only | 1.8336 | 0.072189 | 0.01144
NetR122E_1 | Signal Layers Only | 1.8336 | 0.072189 | 0.01144
NetR122F_1 | Signal Layers Only | 1.8336 | 0.072189 | 0.01144
NetR122G_1 | Signal Layers Only | 1.8336 | 0.072189 | 0.01144
NetR122H_1 | Signal Layers Only | 1.8336 | 0.072189 | 0.01144
NetR122I_1 | Signal Layers Only | 1.8336 | 0.072189 | 0.01144
NetR122J_1 | Signal Layers Only | 1.8336 | 0.072189 | 0.01144
NetR122K_1 | Signal Layers Only | 1.8336 | 0.072189 | 0.01144
NetR122L_1 | Signal Layers Only | 1.8336 | 0.072189 | 0.01144
NetR122M_1 | Signal Layers Only | 1.8336 | 0.072189 | 0.01144
NetR122N_1 | Signal Layers Only | 1.8336 | 0.072189 | 0.01144
NetR122O_1 | Signal Layers Only | 1.8336 | 0.072189 | 0.01144
NetR122P_1 | Signal Layers Only | 1.8336 | 0.072189 | 0.01144
NetR122Q_1 | Signal Layers Only | 1.8336 | 0.072189 | 0.01144
NetR125A_2 | Signal Layers Only | 3.26 | 0.12835 | 0.02034
NetR125B_2 | Signal Layers Only | 2.2914 | 0.090213 | 0.014297
NetR125C_2 | Signal Layers Only | 2.4814 | 0.097693 | 0.015482
NetR125D_2 | Signal Layers Only | 2.4814 | 0.097693 | 0.015482
NetR125E_2 | Signal Layers Only | 2.4814 | 0.097693 | 0.015482
NetR125F_2 | Signal Layers Only | 2.2672 | 0.08926 | 0.014146
NetR125G_2 | Signal Layers Only | 2.2672 | 0.08926 | 0.014146
NetR125H_2 | Signal Layers Only | 2.2672 | 0.08926 | 0.014146
NetR125I_2 | Signal Layers Only | 2.2672 | 0.08926 | 0.014146
NetR125J_2 | Signal Layers Only | 2.2672 | 0.08926 | 0.014146
NetR125K_2 | Signal Layers Only | 2.2672 | 0.08926 | 0.014146
NetR125L_2 | Signal Layers Only | 2.2672 | 0.08926 | 0.014146
NetR125M_2 | Signal Layers Only | 2.2672 | 0.08926 | 0.014146
NetR125N_2 | Signal Layers Only | 2.2672 | 0.08926 | 0.014146
NetR125O_2 | Signal Layers Only | 2.4329 | 0.095784 | 0.01518
NetR125P_2 | Signal Layers Only | 2.4329 | 0.095784 | 0.01518
NetR125Q_2 | Signal Layers Only | 2.4329 | 0.095784 | 0.01518
NetR29A_2 | Signal Layers Only | 0.8257 | 0.032508 | 0.0051518
NetR29B_2 | Signal Layers Only | 0.8257 | 0.032508 | 0.0051518
NetR29C_2 | Signal Layers Only | 0.8257 | 0.032508 | 0.0051518
NetR29D_2 | Signal Layers Only | 0.8257 | 0.032508 | 0.0051518
NetR29E_2 | Signal Layers Only | 0.8257 | 0.032508 | 0.0051518
NetR29F_2 | Signal Layers Only | 0.8257 | 0.032508 | 0.0051518
NetR29G_2 | Signal Layers Only | 0.8257 | 0.032508 | 0.0051518
NetR29H_2 | Signal Layers Only | 0.8257 | 0.032508 | 0.0051518
NetR29I_2 | Signal Layers Only | 0.8257 | 0.032508 | 0.0051518
NetR29J_2 | Signal Layers Only | 0.8257 | 0.032508 | 0.0051518
NetR29K_2 | Signal Layers Only | 0.8257 | 0.032508 | 0.0051518
NetR29L_2 | Signal Layers Only | 0.8257 | 0.032508 | 0.0051518
NetR29M_2 | Signal Layers Only | 0.8257 | 0.032508 | 0.0051518
NetR29N_2 | Signal Layers Only | 0.8257 | 0.032508 | 0.0051518
NetR29O_2 | Signal Layers Only | 0.8257 | 0.032508 | 0.0051518
NetR29P_2 | Signal Layers Only | 0.8257 | 0.032508 | 0.0051518
NetR29Q_2 | Signal Layers Only | 0.8257 | 0.032508 | 0.0051518
NetR30A_2 | Signal Layers Only | 0.755 | 0.029724 | 0.0047107
NetR30B_2 | Signal Layers Only | 0.755 | 0.029724 | 0.0047107
NetR30C_2 | Signal Layers Only | 0.755 | 0.029724 | 0.0047107
NetR30D_2 | Signal Layers Only | 0.755 | 0.029724 | 0.0047107
NetR30E_2 | Signal Layers Only | 0.755 | 0.029724 | 0.0047107
NetR30F_2 | Signal Layers Only | 0.755 | 0.029724 | 0.0047107
NetR30G_2 | Signal Layers Only | 0.755 | 0.029724 | 0.0047107
NetR30H_2 | Signal Layers Only | 0.755 | 0.029724 | 0.0047107
NetR30I_2 | Signal Layers Only | 0.755 | 0.029724 | 0.0047107
NetR30J_2 | Signal Layers Only | 0.755 | 0.029724 | 0.0047107
NetR30K_2 | Signal Layers Only | 0.755 | 0.029724 | 0.0047107
NetR30L_2 | Signal Layers Only | 0.755 | 0.029724 | 0.0047107
NetR30M_2 | Signal Layers Only | 0.755 | 0.029724 | 0.0047107
NetR30N_2 | Signal Layers Only | 0.755 | 0.029724 | 0.0047107
NetR30O_2 | Signal Layers Only | 0.755 | 0.029724 | 0.0047107
NetR30P_2 | Signal Layers Only | 0.755 | 0.029724 | 0.0047107
NetR30Q_2 | Signal Layers Only | 0.755 | 0.029724 | 0.0047107
NetR34A_3 | Signal Layers Only | 7.5368 | 0.29672 | 0.047024
NetR34A_4 | Signal Layers Only | 7.3003 | 0.28741 | 0.045549
NetR34B_3 | Signal Layers Only | 7.5368 | 0.29672 | 0.047024
NetR34B_4 | Signal Layers Only | 7.3003 | 0.28741 | 0.045549
NetR35A_2 | Signal Layers Only | 2.11 | 0.083071 | 0.013165
NetR35B_2 | Signal Layers Only | 2.11 | 0.083071 | 0.013165
NetR37A_2 | Signal Layers Only | 4.7364 | 0.18647 | 0.029552
NetR37B_2 | Signal Layers Only | 4.7364 | 0.18647 | 0.029552
NetR3A_1 | Signal Layers Only | 1.7362 | 0.068354 | 0.010833
NetR3B_1 | Signal Layers Only | 1.9352 | 0.076189 | 0.012074
NetR3C_1 | Signal Layers Only | 1.9352 | 0.076189 | 0.012074
NetR3D_1 | Signal Layers Only | 1.9352 | 0.076189 | 0.012074
NetR3E_1 | Signal Layers Only | 1.9352 | 0.076189 | 0.012074
NetR3F_1 | Signal Layers Only | 1.9352 | 0.076189 | 0.012074
NetR3G_1 | Signal Layers Only | 1.9352 | 0.076189 | 0.012074
NetR3H_1 | Signal Layers Only | 1.9352 | 0.076189 | 0.012074
NetR3I_1 | Signal Layers Only | 1.9352 | 0.076189 | 0.012074
NetR3J_1 | Signal Layers Only | 1.9352 | 0.076189 | 0.012074
NetR3K_1 | Signal Layers Only | 1.9352 | 0.076189 | 0.012074
NetR3L_1 | Signal Layers Only | 1.9352 | 0.076189 | 0.012074
NetR3M_1 | Signal Layers Only | 1.9352 | 0.076189 | 0.012074
NetR3N_1 | Signal Layers Only | 1.9352 | 0.076189 | 0.012074
NetR3O_1 | Signal Layers Only | 1.9352 | 0.076189 | 0.012074
NetR3P_1 | Signal Layers Only | 1.9352 | 0.076189 | 0.012074
NetR3Q_1 | Signal Layers Only | 1.9352 | 0.076189 | 0.012074
NetR41A_1 | Signal Layers Only | 6.0192 | 0.23698 | 0.037556
NetR41B_1 | Signal Layers Only | 6.0192 | 0.23698 | 0.037556
NetR42A_1 | Signal Layers Only | 4.6364 | 0.18254 | 0.028928
NetR42B_1 | Signal Layers Only | 4.6364 | 0.18254 | 0.028928
NetR44_1 | Signal Layers Only | 6.6417 | 0.26148 | 0.04144
NetR47_1 | Signal Layers Only | 2.3651 | 0.093114 | 0.014757
NetR50_1 | Signal Layers Only | 2.6915 | 0.10596 | 0.016793
NetR51_1 | Signal Layers Only | 2.3835 | 0.093839 | 0.014871
NetR54_1 | Signal Layers Only | 1.6784 | 0.066079 | 0.010472
OBCLK_C_N | Signal Layers Only | 1.4936 | 0.058803 | 0.009319
OBCLK_C_P | Signal Layers Only | 1.4936 | 0.058803 | 0.009319
OBCLK_N | Signal Layers Only | 39.0927 | 1.5391 | 0.24391
OBCLK_P | Signal Layers Only | 40.1014 | 1.5788 | 0.25021
OSC25 | Signal Layers Only | 1.8033 | 0.070996 | 0.011251
OSC25_EN | Signal Layers Only | 42.9976 | 1.6928 | 0.26828
PDR_ON | Signal Layers Only | 7.5422 | 0.29694 | 0.047058
PROG_N | Signal Layers Only | 128.7077 | 5.0672 | 0.80305
PS_ENA | Signal Layers Only | 19.5874 | 0.77116 | 0.12221
PS_ENB | Signal Layers Only | 19.0247 | 0.749 | 0.1187
PS_ENC | Signal Layers Only | 18.6933 | 0.73596 | 0.11663
PS_END | Signal Layers Only | 18.6933 | 0.73596 | 0.11663
PS_ENE | Signal Layers Only | 18.6933 | 0.73596 | 0.11663
PS_ENF | Signal Layers Only | 18.8105 | 0.74057 | 0.11736
PS_ENG | Signal Layers Only | 18.7519 | 0.73826 | 0.117
PS_ENH | Signal Layers Only | 18.6287 | 0.73341 | 0.11623
PS_ENI | Signal Layers Only | 18.6287 | 0.73341 | 0.11623
PS_ENJ | Signal Layers Only | 18.7519 | 0.73826 | 0.117
PS_ENK | Signal Layers Only | 18.7519 | 0.73826 | 0.117
PS_ENL | Signal Layers Only | 18.7519 | 0.73826 | 0.117
PS_ENM | Signal Layers Only | 18.8105 | 0.74057 | 0.11736
PS_ENN | Signal Layers Only | 18.6933 | 0.73596 | 0.11663
PS_ENO | Signal Layers Only | 18.7519 | 0.73826 | 0.117
PS_ENP | Signal Layers Only | 18.8105 | 0.74057 | 0.11736
PS_ENQ | Signal Layers Only | 18.6933 | 0.73596 | 0.11663
QS.BK1_IO0 | Signal Layers Only | 31.5313 | 1.2414 | 0.19673
QS.BK1_IO1 | Signal Layers Only | 30.6096 | 1.2051 | 0.19098
QS.BK1_IO2 | Signal Layers Only | 35.715 | 1.4061 | 0.22284
QS.BK1_IO3 | Signal Layers Only | 38.866 | 1.5302 | 0.2425
QS.BK1_NCS | Signal Layers Only | 43.5812 | 1.7158 | 0.27192
QS.BK2_IO0 | Signal Layers Only | 21.5456 | 0.84825 | 0.13443
QS.BK2_IO1 | Signal Layers Only | 25.1501 | 0.99016 | 0.15692
QS.BK2_IO2 | Signal Layers Only | 69.2463 | 2.7262 | 0.43205
QS.BK2_IO3 | Signal Layers Only | 66.5381 | 2.6196 | 0.41515
QS.BK2_NCS | Signal Layers Only | 68.7414 | 2.7064 | 0.4289
QS.CLK | Signal Layers Only | 2.3 | 0.090551 | 0.01435
RSTI_N | Signal Layers Only | 142.9502 | 5.628 | 0.89191
SCLK.C_N | Signal Layers Only | 148.274 | 5.8376 | 0.92513
SCLK.C_P | Signal Layers Only | 150.7774 | 5.9361 | 0.94075
SNSA_N | Signal Layers Only | 87.3781 | 3.4401 | 0.54518
SNSA_P | Signal Layers Only | 24.7586 | 0.97475 | 0.15448
SNSB_N | Signal Layers Only | 86.8548 | 3.4195 | 0.54191
SNSB_P | Signal Layers Only | 28.0357 | 1.1038 | 0.17492
SNSC_N | Signal Layers Only | 87.3781 | 3.4401 | 0.54518
SNSC_P | Signal Layers Only | 28.0357 | 1.1038 | 0.17492
SNSD_N | Signal Layers Only | 87.3781 | 3.4401 | 0.54518
SNSD_P | Signal Layers Only | 28.0357 | 1.1038 | 0.17492
SNSE_N | Signal Layers Only | 87.3781 | 3.4401 | 0.54518
SNSE_P | Signal Layers Only | 28.0357 | 1.1038 | 0.17492
SNSF_N | Signal Layers Only | 86.8548 | 3.4195 | 0.54191
SNSF_P | Signal Layers Only | 28.0357 | 1.1038 | 0.17492
SNSG_N | Signal Layers Only | 87.3781 | 3.4401 | 0.54518
SNSG_P | Signal Layers Only | 28.0357 | 1.1038 | 0.17492
SNSH_N | Signal Layers Only | 87.3781 | 3.4401 | 0.54518
SNSH_P | Signal Layers Only | 28.2066 | 1.1105 | 0.17599
SNSI_N | Signal Layers Only | 87.3781 | 3.4401 | 0.54518
SNSI_P | Signal Layers Only | 27.748 | 1.0924 | 0.17313
SNSJ_N | Signal Layers Only | 86.9648 | 3.4238 | 0.5426
SNSJ_P | Signal Layers Only | 25.0413 | 0.98588 | 0.15624
SNSK_N | Signal Layers Only | 87.3781 | 3.4401 | 0.54518
SNSK_P | Signal Layers Only | 27.3876 | 1.0783 | 0.17088
SNSL_N | Signal Layers Only | 87.3781 | 3.4401 | 0.54518
SNSL_P | Signal Layers Only | 27.3876 | 1.0783 | 0.17088
SNSM_N | Signal Layers Only | 87.3781 | 3.4401 | 0.54518
SNSM_P | Signal Layers Only | 27.3876 | 1.0783 | 0.17088
SNSN_N | Signal Layers Only | 87.3781 | 3.4401 | 0.54518
SNSN_P | Signal Layers Only | 24.2428 | 0.95444 | 0.15126
SNSO_N | Signal Layers Only | 87.3781 | 3.4401 | 0.54518
SNSO_P | Signal Layers Only | 24.2428 | 0.95444 | 0.15126
SNSP_N | Signal Layers Only | 87.3781 | 3.4401 | 0.54518
SNSP_P | Signal Layers Only | 24.2428 | 0.95444 | 0.15126
SNSQ_N | Signal Layers Only | 87.3781 | 3.4401 | 0.54518
SNSQ_P | Signal Layers Only | 24.2428 | 0.95444 | 0.15126
TELEM0 | Signal Layers Only | 0.775 | 0.030512 | 0.0048355
TELEM1 | Signal Layers Only | 0.775 | 0.030512 | 0.0048355
TELEM10 | Signal Layers Only | 0.775 | 0.030512 | 0.0048355
TELEM11 | Signal Layers Only | 0.775 | 0.030512 | 0.0048355
TELEM12 | Signal Layers Only | 0.875 | 0.034449 | 0.0054594
TELEM13 | Signal Layers Only | 0.775 | 0.030512 | 0.0048355
TELEM14 | Signal Layers Only | 0.875 | 0.034449 | 0.0054594
TELEM15 | Signal Layers Only | 0.775 | 0.030512 | 0.0048355
TELEM2 | Signal Layers Only | 0.775 | 0.030512 | 0.0048355
TELEM3 | Signal Layers Only | 0.775 | 0.030512 | 0.0048355
TELEM4 | Signal Layers Only | 0.875 | 0.034449 | 0.0054594
TELEM5 | Signal Layers Only | 0.775 | 0.030512 | 0.0048355
TELEM6 | Signal Layers Only | 0.4 | 0.015748 | 0.0024957
TELEM7 | Signal Layers Only | 0.775 | 0.030512 | 0.0048355
TELEM8 | Signal Layers Only | 0.775 | 0.030512 | 0.0048355
TELEM9 | Signal Layers Only | 0.775 | 0.030512 | 0.0048355
UART4_RX | Signal Layers Only | 165.8081 | 6.5279 | 1.0345
UART4_TX | Signal Layers Only | 168.794 | 6.6454 | 1.0532
USART1_RX | Signal Layers Only | 162.2729 | 6.3887 | 1.0125
USART1_TX | Signal Layers Only | 156.6082 | 6.1657 | 0.97713
V12 | Signal Layers Only | 42.2813 | 1.6646 | 0.26381
V1V35 | Signal Layers Only | 2566.7221 | 101.0521 | 16.0146
V2V5 | Signal Layers Only | 2082.3147 | 81.9809 | 12.9922
V2V5_SNS | Signal Layers Only | 32.0826 | 1.2631 | 0.20017
V3V3 | Signal Layers Only | 1749.6498 | 68.8839 | 10.9166
V48 | Signal Layers Only | 61.2136 | 2.41 | 0.38193
V5 | Signal Layers Only | 37.2614 | 1.467 | 0.23249
V5_FUSED | Signal Layers Only | 52.2466 | 2.057 | 0.32598
VIN48V_F | Signal Layers Only | 50.2039 | 1.9765 | 0.31324
VTTL | Signal Layers Only | 978.9795 | 38.5425 | 6.1082
VTTR | Signal Layers Only | 1181.0973 | 46.4999 | 7.3692
ZQA | Signal Layers Only | 4.4203 | 0.17403 | 0.02758
ZQB | Signal Layers Only | 4.4203 | 0.17403 | 0.02758
ZQC | Signal Layers Only | 4.4203 | 0.17403 | 0.02758
ZQD | Signal Layers Only | 4.4203 | 0.17403 | 0.02758
ZQE | Signal Layers Only | 4.4203 | 0.17403 | 0.02758
ZQF | Signal Layers Only | 4.4203 | 0.17403 | 0.02758
ZQG | Signal Layers Only | 4.4203 | 0.17403 | 0.02758
ZQH | Signal Layers Only | 4.4203 | 0.17403 | 0.02758
ZQI | Signal Layers Only | 4.4203 | 0.17403 | 0.02758
ZQJ | Signal Layers Only | 4.4203 | 0.17403 | 0.02758
ZQK | Signal Layers Only | 4.4203 | 0.17403 | 0.02758
ZQL | Signal Layers Only | 4.4203 | 0.17403 | 0.02758
ZQM | Signal Layers Only | 4.4203 | 0.17403 | 0.02758
ZQN | Signal Layers Only | 4.4203 | 0.17403 | 0.02758
ZQO | Signal Layers Only | 4.4203 | 0.17403 | 0.02758
ZQP | Signal Layers Only | 4.4203 | 0.17403 | 0.02758
count : 4090

## Grav Rev.3 Board Signal Timings
Net Status Report |  |  |  |  | Vp=Signal velocity of Propagation, c= Speed of light in air, Er= relative dielectric constant , Vp = c / sqrt (Er), c= 11.8 inches/ns & Er=3.5 Vp=6.310 inches/ns
Filename : C:\projects\graviton\hardware\graviton.PcbDoc
Date : 8/15/2017
Time : 2:37:30 PM
Time Elapsed : 00:00:00
Nets | Layer | Length (mils) | Length (inches) | Propogation Delay (Tpd) ns
ADC-SYNC-T_N | Signal Layers Only | 317.405 | 0.3174 | 0.050302
ADC-SYNC-T_P | Signal Layers Only | 338.132 | 0.33813 | 0.053587
ADC0-CLK.C_N | Signal Layers Only | 2922.63 | 2.9226 | 0.46317
ADC0-CLK.C_P | Signal Layers Only | 2958.245 | 2.9582 | 0.46882
ADC0-CTRL.CTRL1 | Signal Layers Only | 4195.529 | 4.1955 | 0.6649
ADC0-CTRL.CTRL2 | Signal Layers Only | 3398.651 | 3.3987 | 0.53861
ADC0-CTRL.RESET | Signal Layers Only | 3859.63 | 3.8596 | 0.61167
ADC0-CTRL.SCLK | Signal Layers Only | 3525.087 | 3.5251 | 0.55865
ADC0-CTRL.SDATA | Signal Layers Only | 3523.811 | 3.5238 | 0.55845
ADC0-CTRL.SDOUT | Signal Layers Only | 3699.438 | 3.6994 | 0.58628
ADC0-CTRL.SEN | Signal Layers Only | 3561.753 | 3.5618 | 0.56446
ADC0-LVDS.ADC-D0_N | Signal Layers Only | 5718.851 | 5.7189 | 0.90632
ADC0-LVDS.ADC-D0_P | Signal Layers Only | 5823.507 | 5.8235 | 0.9229
ADC0-LVDS.ADC-D10_N | Signal Layers Only | 6374.474 | 6.3745 | 1.0102
ADC0-LVDS.ADC-D10_P | Signal Layers Only | 6255.811 | 6.2558 | 0.99141
ADC0-LVDS.ADC-D11_N | Signal Layers Only | 6083.344 | 6.0833 | 0.96408
ADC0-LVDS.ADC-D11_P | Signal Layers Only | 6177.105 | 6.1771 | 0.97894
ADC0-LVDS.ADC-D12_N | Signal Layers Only | 6031.909 | 6.0319 | 0.95593
ADC0-LVDS.ADC-D12_P | Signal Layers Only | 5917.459 | 5.9175 | 0.93779
ADC0-LVDS.ADC-D13_N | Signal Layers Only | 5088.014 | 5.088 | 0.80634
ADC0-LVDS.ADC-D13_P | Signal Layers Only | 5127.699 | 5.1277 | 0.81263
ADC0-LVDS.ADC-D14_N | Signal Layers Only | 5336.386 | 5.3364 | 0.8457
ADC0-LVDS.ADC-D14_P | Signal Layers Only | 5371.549 | 5.3715 | 0.85128
ADC0-LVDS.ADC-D15_N | Signal Layers Only | 4924.717 | 4.9247 | 0.78046
ADC0-LVDS.ADC-D15_P | Signal Layers Only | 4931.953 | 4.932 | 0.78161
ADC0-LVDS.ADC-D1_N | Signal Layers Only | 5690.157 | 5.6902 | 0.90177
ADC0-LVDS.ADC-D1_P | Signal Layers Only | 5813.89 | 5.8139 | 0.92138
ADC0-LVDS.ADC-D2_N | Signal Layers Only | 5587.11 | 5.5871 | 0.88544
ADC0-LVDS.ADC-D2_P | Signal Layers Only | 5556.675 | 5.5567 | 0.88061
ADC0-LVDS.ADC-D3_N | Signal Layers Only | 5426.169 | 5.4262 | 0.85993
ADC0-LVDS.ADC-D3_P | Signal Layers Only | 5523.755 | 5.5238 | 0.8754
ADC0-LVDS.ADC-D4_N | Signal Layers Only | 5342.685 | 5.3427 | 0.8467
ADC0-LVDS.ADC-D4_P | Signal Layers Only | 5427.6 | 5.4276 | 0.86016
ADC0-LVDS.ADC-D5_N | Signal Layers Only | 5119.884 | 5.1199 | 0.81139
ADC0-LVDS.ADC-D5_P | Signal Layers Only | 5075.899 | 5.0759 | 0.80442
ADC0-LVDS.ADC-D6_N | Signal Layers Only | 5091.627 | 5.0916 | 0.80691
ADC0-LVDS.ADC-D6_P | Signal Layers Only | 5039.784 | 5.0398 | 0.7987
ADC0-LVDS.ADC-D7_N | Signal Layers Only | 5059.921 | 5.0599 | 0.80189
ADC0-LVDS.ADC-D7_P | Signal Layers Only | 5009.983 | 5.01 | 0.79398
ADC0-LVDS.ADC-D8_N | Signal Layers Only | 6709.143 | 6.7091 | 1.0633
ADC0-LVDS.ADC-D8_P | Signal Layers Only | 6596.213 | 6.5962 | 1.0454
ADC0-LVDS.ADC-D9_N | Signal Layers Only | 6532.937 | 6.5329 | 1.0353
ADC0-LVDS.ADC-D9_P | Signal Layers Only | 6419.228 | 6.4192 | 1.0173
ADC0-LVDS.ADC-DCLK_N | Signal Layers Only | 5261.806 | 5.2618 | 0.83388
ADC0-LVDS.ADC-DCLK_P | Signal Layers Only | 5295.024 | 5.295 | 0.83915
ADC0-LVDS.ADC-SYNC_N | Signal Layers Only | 5346.669 | 5.3467 | 0.84733
ADC0-LVDS.ADC-SYNC_P | Signal Layers Only | 5387.053 | 5.3871 | 0.85373
ADC1-CLK.C_N | Signal Layers Only | 211.424 | 0.21142 | 0.033506
ADC1-CLK.C_P | Signal Layers Only | 218.208 | 0.21821 | 0.034581
ANT-3V3-A | Signal Layers Only | 889.231 | 0.88923 | 0.14092
ANT-3V3-B | Signal Layers Only | 822.555 | 0.82255 | 0.13036
ANT-AA | Signal Layers Only | 0 | 0 | 0
ANT-AB | Signal Layers Only | 214.054 | 0.21405 | 0.033923
ANT-BA | Signal Layers Only | 0 | 0 | 0
ANT-BB | Signal Layers Only | 0 | 0 | 0
CFGCFG.CFG_0 | Signal Layers Only | 1708.939 | 1.7089 | 0.27083
CFGCFG.CFG_1 | Signal Layers Only | 1690.609 | 1.6906 | 0.26793
CFGCFG.CFG_2 | Signal Layers Only | 1703.096 | 1.7031 | 0.2699
CFGCFG.D0/MOSI/IO0 | Signal Layers Only | 868.423 | 0.86842 | 0.13763
CFGCFG.D1/MISO/IO1 | Signal Layers Only | 717.048 | 0.71705 | 0.11364
CFGCFG.DIN/CSS_N | Signal Layers Only | 850.657 | 0.85066 | 0.13481
CFGCFG.DONE | Signal Layers Only | 1626.459 | 1.6265 | 0.25776
CFGCFG.DOUT | Signal Layers Only | 135.121 | 0.13512 | 0.021414
CFGCFG.INITN | Signal Layers Only | 1769.239 | 1.7692 | 0.28039
CFGCFG.MCLK | Signal Layers Only | 602.625 | 0.60262 | 0.095503
CFGCFG.PROG_N | Signal Layers Only | 7811.297 | 7.8113 | 1.2379
CFGCFG.TMP_AD0 | Signal Layers Only | 0 | 0 | 0
CFGCFG.WRITEN | Signal Layers Only | 432.795 | 0.4328 | 0.068589
CLIENT-CLK-A.C_N | Signal Layers Only | 9888.356 | 9.8884 | 1.5671
CLIENT-CLK-A.C_P | Signal Layers Only | 9940.009 | 9.94 | 1.5753
CLIENT-CLK-B.C_N | Signal Layers Only | 10522.918 | 10.5229 | 1.6677
CLIENT-CLK-B.C_P | Signal Layers Only | 10343.479 | 10.3435 | 1.6392
CLK-40 | Signal Layers Only | 1678.262 | 1.6783 | 0.26597
CLK-40_T | Signal Layers Only | 212.442 | 0.21244 | 0.033668
CLK-CTRL.C\S\ | Signal Layers Only | 5465.328 | 5.4653 | 0.86614
CLK-CTRL.LD1 | Signal Layers Only | 12607.978 | 12.608 | 1.9981
CLK-CTRL.LD2 | Signal Layers Only | 11907.93 | 11.9079 | 1.8872
CLK-CTRL.RESET | Signal Layers Only | 5198.93 | 5.1989 | 0.82392
CLK-CTRL.SCK | Signal Layers Only | 5337.509 | 5.3375 | 0.84588
CLK-CTRL.SDIO | Signal Layers Only | 5472.15 | 5.4722 | 0.86722
CLK-CTRL.SEL0 | Signal Layers Only | 4827.822 | 4.8278 | 0.76511
CLK-CTRL.SEL1 | Signal Layers Only | 4841.786 | 4.8418 | 0.76732
CLK-CTRL.SYNC | Signal Layers Only | 5206.767 | 5.2068 | 0.82516
CLKCFG.C_N | Signal Layers Only | 4853.848 | 4.8538 | 0.76923
CLKCFG.C_P | Signal Layers Only | 4852.19 | 4.8522 | 0.76897
CLK_N | Signal Layers Only | 370.545 | 0.37055 | 0.058723
CLK_P | Signal Layers Only | 267.123 | 0.26712 | 0.042333
CPOUT1 | Signal Layers Only | 676.489 | 0.67649 | 0.10721
CPOUT2 | Signal Layers Only | 112.86 | 0.11286 | 0.017886
DAC-CLK.C_N | Signal Layers Only | 6119.439 | 6.1194 | 0.9698
DAC-CLK.C_P | Signal Layers Only | 6138.31 | 6.1383 | 0.97279
DAC-CTRL.ALARM | Signal Layers Only | 2112.931 | 2.1129 | 0.33485
DAC-CTRL.RESETN | Signal Layers Only | 2262.294 | 2.2623 | 0.35853
DAC-CTRL.SCLK | Signal Layers Only | 2182.002 | 2.182 | 0.3458
DAC-CTRL.SDENN | Signal Layers Only | 2150.078 | 2.1501 | 0.34074
DAC-CTRL.SDIO | Signal Layers Only | 2177.18 | 2.1772 | 0.34504
DAC-CTRL.SDO | Signal Layers Only | 2077.035 | 2.077 | 0.32917
DAC-CTRL.SLEEP | Signal Layers Only | 2653.348 | 2.6533 | 0.4205
DAC-CTRL.TXENABLE | Signal Layers Only | 2239.219 | 2.2392 | 0.35487
DAC-LVDS.DAC-D0_N | Signal Layers Only | 3123.466 | 3.1235 | 0.495
DAC-LVDS.DAC-D0_P | Signal Layers Only | 3126.89 | 3.1269 | 0.49555
DAC-LVDS.DAC-D10_N | Signal Layers Only | 2499.574 | 2.4996 | 0.39613
DAC-LVDS.DAC-D10_P | Signal Layers Only | 2608.52 | 2.6085 | 0.41339
DAC-LVDS.DAC-D11_N | Signal Layers Only | 2519.843 | 2.5198 | 0.39934
DAC-LVDS.DAC-D11_P | Signal Layers Only | 2617.014 | 2.617 | 0.41474
DAC-LVDS.DAC-D12_N | Signal Layers Only | 2704.035 | 2.704 | 0.42853
DAC-LVDS.DAC-D12_P | Signal Layers Only | 2756.208 | 2.7562 | 0.4368
DAC-LVDS.DAC-D13_N | Signal Layers Only | 2910.09 | 2.9101 | 0.46119
DAC-LVDS.DAC-D13_P | Signal Layers Only | 2954.762 | 2.9548 | 0.46827
DAC-LVDS.DAC-D14_N | Signal Layers Only | 2349.09 | 2.3491 | 0.37228
DAC-LVDS.DAC-D14_P | Signal Layers Only | 2394.04 | 2.394 | 0.3794
DAC-LVDS.DAC-D15_N | Signal Layers Only | 2409.928 | 2.4099 | 0.38192
DAC-LVDS.DAC-D15_P | Signal Layers Only | 2472.298 | 2.4723 | 0.39181
DAC-LVDS.DAC-D1_N | Signal Layers Only | 2996.762 | 2.9968 | 0.47492
DAC-LVDS.DAC-D1_P | Signal Layers Only | 3079.692 | 3.0797 | 0.48807
DAC-LVDS.DAC-D2_N | Signal Layers Only | 2742.699 | 2.7427 | 0.43466
DAC-LVDS.DAC-D2_P | Signal Layers Only | 2829.641 | 2.8296 | 0.44844
DAC-LVDS.DAC-D3_N | Signal Layers Only | 2724.833 | 2.7248 | 0.43183
DAC-LVDS.DAC-D3_P | Signal Layers Only | 2789.696 | 2.7897 | 0.44211
DAC-LVDS.DAC-D4_N | Signal Layers Only | 2429.786 | 2.4298 | 0.38507
DAC-LVDS.DAC-D4_P | Signal Layers Only | 2538.587 | 2.5386 | 0.40231
DAC-LVDS.DAC-D5_N | Signal Layers Only | 2434.965 | 2.435 | 0.38589
DAC-LVDS.DAC-D5_P | Signal Layers Only | 2541.668 | 2.5417 | 0.4028
DAC-LVDS.DAC-D6_N | Signal Layers Only | 2954.283 | 2.9543 | 0.46819
DAC-LVDS.DAC-D6_P | Signal Layers Only | 3017.373 | 3.0174 | 0.47819
DAC-LVDS.DAC-D7_N | Signal Layers Only | 2821.037 | 2.821 | 0.44707
DAC-LVDS.DAC-D7_P | Signal Layers Only | 2887.488 | 2.8875 | 0.45761
DAC-LVDS.DAC-D8_N | Signal Layers Only | 2512.257 | 2.5123 | 0.39814
DAC-LVDS.DAC-D8_P | Signal Layers Only | 2616.886 | 2.6169 | 0.41472
DAC-LVDS.DAC-D9_N | Signal Layers Only | 2497.345 | 2.4973 | 0.39578
DAC-LVDS.DAC-D9_P | Signal Layers Only | 2603.216 | 2.6032 | 0.41255
DAC-LVDS.DAC-DCLK_N | Signal Layers Only | 2382.715 | 2.3827 | 0.37761
DAC-LVDS.DAC-DCLK_P | Signal Layers Only | 2488.586 | 2.4886 | 0.39439
DAC-LVDS.DAC-FRAME_N | Signal Layers Only | 2376.878 | 2.3769 | 0.37668
DAC-LVDS.DAC-FRAME_P | Signal Layers Only | 2481.18 | 2.4812 | 0.39321
DAC-LVDS.DAC-OSTR_N | Signal Layers Only | 2551.87 | 2.5519 | 0.40442
DAC-LVDS.DAC-OSTR_P | Signal Layers Only | 2424.483 | 2.4245 | 0.38423
DAC-LVDS.DAC-PARITY_N | Signal Layers Only | 3001.484 | 3.0015 | 0.47567
DAC-LVDS.DAC-PARITY_P | Signal Layers Only | 2842.98 | 2.843 | 0.45055
DAC-LVDS.DAC-SYNC_N | Signal Layers Only | 2303.648 | 2.3036 | 0.36508
DAC-LVDS.DAC-SYNC_P | Signal Layers Only | 2359.313 | 2.3593 | 0.3739
DSA-CTRL-A.D1 | Signal Layers Only | 5412.931 | 5.4129 | 0.85783
DSA-CTRL-A.D2 | Signal Layers Only | 5332.994 | 5.333 | 0.84517
DSA-CTRL-A.D3 | Signal Layers Only | 5290.111 | 5.2901 | 0.83837
DSA-CTRL-A.D4 | Signal Layers Only | 5230.746 | 5.2307 | 0.82896
DSA-CTRL-A.D5 | Signal Layers Only | 5147.095 | 5.1471 | 0.8157
DSA-CTRL-A.D6 | Signal Layers Only | 5089.671 | 5.0897 | 0.8066
DSA-CTRL-B.D1 | Signal Layers Only | 8691.425 | 8.6914 | 1.3774
DSA-CTRL-B.D2 | Signal Layers Only | 8563.319 | 8.5633 | 1.3571
DSA-CTRL-B.D3 | Signal Layers Only | 8405.498 | 8.4055 | 1.3321
DSA-CTRL-B.D4 | Signal Layers Only | 8363.433 | 8.3634 | 1.3254
DSA-CTRL-B.D5 | Signal Layers Only | 8210.189 | 8.2102 | 1.3011
DSA-CTRL-B.D6 | Signal Layers Only | 8138.103 | 8.1381 | 1.2897
ENET-CTRL.CONFIG | Signal Layers Only | 4582.684 | 4.5827 | 0.72626
ENET-CTRL.MDC | Signal Layers Only | 4417.579 | 4.4176 | 0.70009
ENET-CTRL.MDIO | Signal Layers Only | 4717.229 | 4.7172 | 0.74758
ENET-CTRL.RESETN | Signal Layers Only | 4690.096 | 4.6901 | 0.74328
FAN | Signal Layers Only | 10630.176 | 10.6302 | 1.6847
FB | Signal Layers Only | 789.058 | 0.78906 | 0.12505
FBA | Signal Layers Only | 118.702 | 0.1187 | 0.018812
FBB | Signal Layers Only | 121.654 | 0.12165 | 0.01928
FBC | Signal Layers Only | 175.375 | 0.17538 | 0.027793
FBD | Signal Layers Only | 109.843 | 0.10984 | 0.017408
FPGAI_TCK | Signal Layers Only | 6976.977 | 6.977 | 1.1057
FPGAI_TDI | Signal Layers Only | 6941.535 | 6.9415 | 1.1001
FPGAI_TDO | Signal Layers Only | 6932.355 | 6.9324 | 1.0986
FPGAI_TMS | Signal Layers Only | 7046.427 | 7.0464 | 1.1167
FPGAI_VREF | Signal Layers Only | 124.839 | 0.12484 | 0.019784
FPGA_LED1 | Signal Layers Only | 6511.846 | 6.5118 | 1.032
FPGA_LED2 | Signal Layers Only | 145.449 | 0.14545 | 0.023051
FPGA_LED3 | Signal Layers Only | 145.449 | 0.14545 | 0.023051
FPGA_TCK | Signal Layers Only | 203.314 | 0.20331 | 0.032221
FPGA_TDI | Signal Layers Only | 203.314 | 0.20331 | 0.032221
FPGA_TDO | Signal Layers Only | 415.941 | 0.41594 | 0.065918
FPGA_TMS | Signal Layers Only | 165.295 | 0.16529 | 0.026196
GND | Signal Layers Only | 176553.748 | 176.5537 | 27.98
IF-AMP2.SA_N | Signal Layers Only | 221.627 | 0.22163 | 0.035123
IF-AMP2.SA_P | Signal Layers Only | 220.975 | 0.22098 | 0.03502
IF-AMP2.SB_N | Signal Layers Only | 221.627 | 0.22163 | 0.035123
IF-AMP2.SB_P | Signal Layers Only | 220.975 | 0.22098 | 0.03502
IF-MIX-T.SA_N | Signal Layers Only | 62.616 | 0.062616 | 0.0099233
IF-MIX-T.SA_P | Signal Layers Only | 63.515 | 0.063515 | 0.010066
IF-MIX-T.SB_N | Signal Layers Only | 62.616 | 0.062616 | 0.0099233
IF-MIX-T.SB_P | Signal Layers Only | 63.515 | 0.063515 | 0.010066
IF-MIX.SA_N | Signal Layers Only | 135.534 | 0.13553 | 0.021479
IF-MIX.SA_P | Signal Layers Only | 136.339 | 0.13634 | 0.021607
IF-MIX.SB_N | Signal Layers Only | 135.534 | 0.13553 | 0.021479
IF-MIX.SB_P | Signal Layers Only | 136.339 | 0.13634 | 0.021607
IL07_CFG.DDR.G0.D1_N | Signal Layers Only | 135.121 | 0.13512 | 0.021414
IL07_CFG.DDR.G0.D3_N | Signal Layers Only | 135.121 | 0.13512 | 0.021414
IL07_CFG.DDR.G0.D3_P | Signal Layers Only | 135.121 | 0.13512 | 0.021414
IL07_CFG.DDR.G0.D4_P | Signal Layers Only | 135.121 | 0.13512 | 0.021414
IL07_CFG.DDR.G0.S_P | Signal Layers Only | 135.121 | 0.13512 | 0.021414
IL07_CFG.DDR.G1.D0_P | Signal Layers Only | 135.121 | 0.13512 | 0.021414
IL07_CFG.DDR.G1.D1_N | Signal Layers Only | 135.121 | 0.13512 | 0.021414
IL07_CFG.DDR.G1.D2_N | Signal Layers Only | 135.121 | 0.13512 | 0.021414
IL07_CFG.DDR.G1.D2_P | Signal Layers Only | 135.121 | 0.13512 | 0.021414
IL07_CFG.DDR.G1.D3_N | Signal Layers Only | 135.121 | 0.13512 | 0.021414
IL07_CFG.DDR.G1.D3_P | Signal Layers Only | 135.121 | 0.13512 | 0.021414
IL07_CFG.DDR.G1.D4_N | Signal Layers Only | 135.121 | 0.13512 | 0.021414
IL07_CFG.DDR.G1.D4_P | Signal Layers Only | 135.121 | 0.13512 | 0.021414
IL07_CFG.DDR.G1.S_N | Signal Layers Only | 135.121 | 0.13512 | 0.021414
IL07_CFG.DDR.G1.S_P | Signal Layers Only | 135.121 | 0.13512 | 0.021414
IL07_CFG.DDR.G2.D0_N | Signal Layers Only | 135.121 | 0.13512 | 0.021414
IL07_CFG.DDR.G2.D0_P | Signal Layers Only | 135.121 | 0.13512 | 0.021414
IL07_CFG.DDR.G2.D1_N | Signal Layers Only | 135.121 | 0.13512 | 0.021414
IL07_CFG.DDR.G2.D1_P | Signal Layers Only | 135.121 | 0.13512 | 0.021414
IL07_CFG.DDR.G2.D2_N | Signal Layers Only | 134.353 | 0.13435 | 0.021292
IL07_CFG.DDR.G2.D2_P | Signal Layers Only | 134.561 | 0.13456 | 0.021325
IL07_CFG.DDR.G2.D3_N | Signal Layers Only | 135.121 | 0.13512 | 0.021414
IL07_CFG.DDR.G2.D3_P | Signal Layers Only | 135.121 | 0.13512 | 0.021414
IL07_CFG.DDR.G2.D4_N | Signal Layers Only | 135.121 | 0.13512 | 0.021414
IL07_CFG.DDR.G2.D4_P | Signal Layers Only | 135.121 | 0.13512 | 0.021414
IL07_CFG.DDR.G2.S_N | Signal Layers Only | 135.121 | 0.13512 | 0.021414
IL07_CFG.DDR.G2.S_P | Signal Layers Only | 135.121 | 0.13512 | 0.021414
IL07_CFG.DDR.G3.D0_N | Signal Layers Only | 135.121 | 0.13512 | 0.021414
IL07_CFG.DDR.G3.D2_N | Signal Layers Only | 135.121 | 0.13512 | 0.021414
IL07_CFG.DDR.G3.D2_P | Signal Layers Only | 135.121 | 0.13512 | 0.021414
IL07_CFG.DDR.G3.D3_N | Signal Layers Only | 135.121 | 0.13512 | 0.021414
IL07_CFG.DDR.G3.D3_P | Signal Layers Only | 135.121 | 0.13512 | 0.021414
IL07_CFG.DDR.G3.D4_N | Signal Layers Only | 135.121 | 0.13512 | 0.021414
IL07_CFG.DDR.G3.D4_P | Signal Layers Only | 135.121 | 0.13512 | 0.021414
IL07_CFG.DDR.G3.S_N | Signal Layers Only | 0 | 0 | 0
IL07_CFG.DDR.G3.S_P | Signal Layers Only | 0 | 0 | 0
IL07_CFG.DDR.VTT | Signal Layers Only | 233.273 | 0.23327 | 0.036969
IL07_CFG.SDR.G13.C_N | Signal Layers Only | 135.121 | 0.13512 | 0.021414
IL07_CFG.SDR.G13.C_P | Signal Layers Only | 135.121 | 0.13512 | 0.021414
IL07_CFG.SDR.G13.D0_N | Signal Layers Only | 0 | 0 | 0
IL07_CFG.SDR.G13.D0_P | Signal Layers Only | 135.121 | 0.13512 | 0.021414
IL07_CFG.SDR.G13.D1_N | Signal Layers Only | 0 | 0 | 0
IL07_CFG.SDR.G13.D1_P | Signal Layers Only | 0.686 | 0.000686 | 0.00010872
IL07_CFG.SDR.G13.D2_N | Signal Layers Only | 0 | 0 | 0
IL07_CFG.SDR.G13.D2_P | Signal Layers Only | 0 | 0 | 0
IL07_CFG.SDR.G13.D3_N | Signal Layers Only | 0 | 0 | 0
IL07_CFG.SDR.G13.D3_P | Signal Layers Only | 0 | 0 | 0
IL07_CFG.SDR.G13.D4_N | Signal Layers Only | 135.121 | 0.13512 | 0.021414
IL07_CFG.SDR.G13.D4_P | Signal Layers Only | 135.121 | 0.13512 | 0.021414
IL07_CFG.SDR.G13.D5_N | Signal Layers Only | 135.121 | 0.13512 | 0.021414
IL07_CFG.SDR.G13.D5_P | Signal Layers Only | 135.121 | 0.13512 | 0.021414
IL07_CFG.SDR.G13.D6 | Signal Layers Only | 135.121 | 0.13512 | 0.021414
IL07_CFG.SDR.G8.D0_N | Signal Layers Only | 135.121 | 0.13512 | 0.021414
IL07_CFG.SDR.G8.D0_P | Signal Layers Only | 135.121 | 0.13512 | 0.021414
IL07_CFG.SDR.G8.D1_N | Signal Layers Only | 0 | 0 | 0
IL07_CFG.SDR.G8.D1_P | Signal Layers Only | 135.121 | 0.13512 | 0.021414
IL07_CFG.SDR.G8.D2_N | Signal Layers Only | 135.121 | 0.13512 | 0.021414
IL07_CFG.SDR.G8.D2_P | Signal Layers Only | 135.121 | 0.13512 | 0.021414
IL07_CFG.SDR.G8.D3_N | Signal Layers Only | 135.121 | 0.13512 | 0.021414
IL07_CFG.SDR.G8.D3_P | Signal Layers Only | 135.121 | 0.13512 | 0.021414
IL0LB.DDR.G3.D1_N | Signal Layers Only | 0 | 0 | 0
IL0LB.DDR.G3.D1_P | Signal Layers Only | 0 | 0 | 0
IL0LB.DDR.G3.D3_N | Signal Layers Only | 0 | 0 | 0
IL0LB.DDR.G3.D3_P | Signal Layers Only | 0 | 0 | 0
IL0LB.DDR.G3.D4_N | Signal Layers Only | 0 | 0 | 0
IL0LB.DDR.G3.D4_P | Signal Layers Only | 0 | 0 | 0
IL0LB.SDR.G13.C_N | Signal Layers Only | 0 | 0 | 0
IL0LB.SDR.G13.C_P | Signal Layers Only | 0 | 0 | 0
IL0LB.SDR.G13.D0_N | Signal Layers Only | 143.442 | 0.14344 | 0.022732
IL0LB.SDR.G13.D0_P | Signal Layers Only | 143.442 | 0.14344 | 0.022732
IL0LB.SDR.G13.D1_N | Signal Layers Only | 0 | 0 | 0
IL0LB.SDR.G13.D1_P | Signal Layers Only | 0 | 0 | 0
IL0LB.SDR.G13.D2_N | Signal Layers Only | 143.442 | 0.14344 | 0.022732
IL0LB.SDR.G13.D2_P | Signal Layers Only | 143.442 | 0.14344 | 0.022732
IL0LB.SDR.G13.D3_N | Signal Layers Only | 0 | 0 | 0
IL0LB.SDR.G13.D3_P | Signal Layers Only | 143.442 | 0.14344 | 0.022732
IL0LB.SDR.G13.D4_N | Signal Layers Only | 0 | 0 | 0
IL0LB.SDR.G13.D4_P | Signal Layers Only | 0 | 0 | 0
IL0LB.SDR.G13.D5_N | Signal Layers Only | 0 | 0 | 0
IL0LB.SDR.G13.D5_P | Signal Layers Only | 0 | 0 | 0
IL0LB.SDR.G13.D6 | Signal Layers Only | 0 | 0 | 0
IL0LB.SDR.G8.D0_N | Signal Layers Only | 0 | 0 | 0
IL0LB.SDR.G8.D0_P | Signal Layers Only | 0 | 0 | 0
IL0LB.SDR.G8.D1_N | Signal Layers Only | 0 | 0 | 0
IL0LB.SDR.G8.D1_P | Signal Layers Only | 0 | 0 | 0
IL0LB.SDR.G8.D2_N | Signal Layers Only | 0 | 0 | 0
IL0LB.SDR.G8.D2_P | Signal Layers Only | 0 | 0 | 0
IL0LB.SDR.G8.D3_N | Signal Layers Only | 0 | 0 | 0
IL0LB.SDR.G8.D3_P | Signal Layers Only | 0 | 0 | 0
IL0LT.DDR.G0.D0_N | Signal Layers Only | 0 | 0 | 0
IL0LT.DDR.G0.D0_P | Signal Layers Only | 0 | 0 | 0
IL0LT.DDR.G0.D1_N | Signal Layers Only | 0 | 0 | 0
IL0LT.DDR.G0.D1_P | Signal Layers Only | 0 | 0 | 0
IL0LT.DDR.G0.D2_N | Signal Layers Only | 0 | 0 | 0
IL0LT.DDR.G0.D2_P | Signal Layers Only | 0 | 0 | 0
IL0LT.DDR.G0.D3_N | Signal Layers Only | 0 | 0 | 0
IL0LT.DDR.G0.D3_P | Signal Layers Only | 0 | 0 | 0
IL0LT.DDR.G0.D4_N | Signal Layers Only | 0 | 0 | 0
IL0LT.DDR.G0.D4_P | Signal Layers Only | 0 | 0 | 0
IL0LT.DDR.G0.S_N | Signal Layers Only | 0 | 0 | 0
IL0LT.DDR.G0.S_P | Signal Layers Only | 0 | 0 | 0
IL0LT.DDR.G1.D0_N | Signal Layers Only | 0 | 0 | 0
IL0LT.DDR.G1.D0_P | Signal Layers Only | 0 | 0 | 0
IL0LT.DDR.G1.D1_N | Signal Layers Only | 0 | 0 | 0
IL0LT.DDR.G1.D1_P | Signal Layers Only | 0 | 0 | 0
IL0LT.DDR.G1.D2_N | Signal Layers Only | 0 | 0 | 0
IL0LT.DDR.G1.D2_P | Signal Layers Only | 0 | 0 | 0
IL0LT.DDR.G1.D3_N | Signal Layers Only | 0 | 0 | 0
IL0LT.DDR.G1.D3_P | Signal Layers Only | 0 | 0 | 0
IL0LT.DDR.G1.D4_N | Signal Layers Only | 0 | 0 | 0
IL0LT.DDR.G1.D4_P | Signal Layers Only | 0 | 0 | 0
IL0LT.DDR.G1.S_N | Signal Layers Only | 0 | 0 | 0
IL0LT.DDR.G1.S_P | Signal Layers Only | 0 | 0 | 0
IL0LT.DDR.G2.D0_N | Signal Layers Only | 0 | 0 | 0
IL0LT.DDR.G2.D0_P | Signal Layers Only | 0 | 0 | 0
IL0LT.DDR.G2.D1_N | Signal Layers Only | 0 | 0 | 0
IL0LT.DDR.G2.D1_P | Signal Layers Only | 0 | 0 | 0
IL0LT.DDR.G2.D2_N | Signal Layers Only | 0 | 0 | 0
IL0LT.DDR.G2.D2_P | Signal Layers Only | 0 | 0 | 0
IL0LT.DDR.G2.D3_N | Signal Layers Only | 0 | 0 | 0
IL0LT.DDR.G2.D3_P | Signal Layers Only | 0 | 0 | 0
IL0LT.DDR.G2.D4_N | Signal Layers Only | 0 | 0 | 0
IL0LT.DDR.G2.D4_P | Signal Layers Only | 0 | 0 | 0
IL0LT.DDR.G2.S_N | Signal Layers Only | 0 | 0 | 0
IL0LT.DDR.G2.S_P | Signal Layers Only | 0 | 0 | 0
IL0LT.DDR.G3.D0_N | Signal Layers Only | 0 | 0 | 0
IL0LT.DDR.G3.D0_P | Signal Layers Only | 0 | 0 | 0
IL0LT.DDR.G3.D1_N | Signal Layers Only | 0 | 0 | 0
IL0LT.DDR.G3.D1_P | Signal Layers Only | 0 | 0 | 0
IL0LT.DDR.G3.D2_N | Signal Layers Only | 0 | 0 | 0
IL0LT.DDR.G3.D2_P | Signal Layers Only | 0 | 0 | 0
IL0LT.DDR.G3.D3_N | Signal Layers Only | 0 | 0 | 0
IL0LT.DDR.G3.D3_P | Signal Layers Only | 0 | 0 | 0
IL0LT.DDR.G3.D4_N | Signal Layers Only | 0 | 0 | 0
IL0LT.DDR.G3.D4_P | Signal Layers Only | 0 | 0 | 0
IL0LT.DDR.G3.S_N | Signal Layers Only | 0 | 0 | 0
IL0LT.DDR.G3.S_P | Signal Layers Only | 0 | 0 | 0
IL0LT.SDR.G13.C_N | Signal Layers Only | 0 | 0 | 0
IL0LT.SDR.G13.C_P | Signal Layers Only | 0 | 0 | 0
IL0LT.SDR.G13.D0_N | Signal Layers Only | 0 | 0 | 0
IL0LT.SDR.G13.D0_P | Signal Layers Only | 0 | 0 | 0
IL0LT.SDR.G13.D1_N | Signal Layers Only | 0 | 0 | 0
IL0LT.SDR.G13.D1_P | Signal Layers Only | 0 | 0 | 0
IL0LT.SDR.G13.D2_N | Signal Layers Only | 143.442 | 0.14344 | 0.022732
IL0LT.SDR.G13.D2_P | Signal Layers Only | 143.442 | 0.14344 | 0.022732
IL0LT.SDR.G13.D3_N | Signal Layers Only | 0 | 0 | 0
IL0LT.SDR.G13.D3_P | Signal Layers Only | 0 | 0 | 0
IL0LT.SDR.G13.D4_N | Signal Layers Only | 0 | 0 | 0
IL0LT.SDR.G13.D4_P | Signal Layers Only | 0 | 0 | 0
IL0LT.SDR.G13.D5_N | Signal Layers Only | 143.442 | 0.14344 | 0.022732
IL0LT.SDR.G13.D5_P | Signal Layers Only | 0 | 0 | 0
IL0LT.SDR.G13.D6 | Signal Layers Only | 143.442 | 0.14344 | 0.022732
IL0LT.SDR.G8.D0_N | Signal Layers Only | 0 | 0 | 0
IL0LT.SDR.G8.D0_P | Signal Layers Only | 0 | 0 | 0
IL0LT.SDR.G8.D1_N | Signal Layers Only | 0 | 0 | 0
IL0LT.SDR.G8.D1_P | Signal Layers Only | 0 | 0 | 0
IL0LT.SDR.G8.D2_N | Signal Layers Only | 0 | 0 | 0
IL0LT.SDR.G8.D2_P | Signal Layers Only | 143.442 | 0.14344 | 0.022732
IL0LT.SDR.G8.D3_N | Signal Layers Only | 0 | 0 | 0
IL0LT.SDR.G8.D3_P | Signal Layers Only | 0 | 0 | 0
IL0RB.DDR.G3.D0_N | Signal Layers Only | 0 | 0 | 0
IL0RB.DDR.G3.D0_P | Signal Layers Only | 0 | 0 | 0
IL0RB.DDR.G3.D1_N | Signal Layers Only | 143.442 | 0.14344 | 0.022732
IL0RB.DDR.G3.D1_P | Signal Layers Only | 143.442 | 0.14344 | 0.022732
IL0RB.DDR.G3.D2_N | Signal Layers Only | 143.442 | 0.14344 | 0.022732
IL0RB.DDR.G3.D2_P | Signal Layers Only | 143.442 | 0.14344 | 0.022732
IL0RB.DDR.G3.D3_N | Signal Layers Only | 143.442 | 0.14344 | 0.022732
IL0RB.DDR.G3.D3_P | Signal Layers Only | 143.442 | 0.14344 | 0.022732
IL0RB.DDR.G3.D4_N | Signal Layers Only | 143.442 | 0.14344 | 0.022732
IL0RB.DDR.G3.D4_P | Signal Layers Only | 143.442 | 0.14344 | 0.022732
IL0RB.DDR.G3.S_N | Signal Layers Only | 0 | 0 | 0
IL0RB.DDR.G3.S_P | Signal Layers Only | 0 | 0 | 0
IL0RB.SDR.G13.C_N | Signal Layers Only | 0 | 0 | 0
IL0RB.SDR.G13.C_P | Signal Layers Only | 0 | 0 | 0
IL0RB.SDR.G13.D0_N | Signal Layers Only | 0 | 0 | 0
IL0RB.SDR.G13.D0_P | Signal Layers Only | 0 | 0 | 0
IL0RB.SDR.G13.D1_N | Signal Layers Only | 0 | 0 | 0
IL0RB.SDR.G13.D1_P | Signal Layers Only | 0 | 0 | 0
IL0RB.SDR.G13.D2_N | Signal Layers Only | 0 | 0 | 0
IL0RB.SDR.G13.D2_P | Signal Layers Only | 0 | 0 | 0
IL0RB.SDR.G13.D3_N | Signal Layers Only | 0 | 0 | 0
IL0RB.SDR.G13.D3_P | Signal Layers Only | 0 | 0 | 0
IL0RB.SDR.G13.D4_N | Signal Layers Only | 0 | 0 | 0
IL0RB.SDR.G13.D4_P | Signal Layers Only | 0 | 0 | 0
IL0RB.SDR.G13.D5_N | Signal Layers Only | 0 | 0 | 0
IL0RB.SDR.G13.D5_P | Signal Layers Only | 0 | 0 | 0
IL0RB.SDR.G13.D6 | Signal Layers Only | 0 | 0 | 0
IL0RB.SDR.G8.D0_N | Signal Layers Only | 0 | 0 | 0
IL0RB.SDR.G8.D0_P | Signal Layers Only | 0 | 0 | 0
IL0RB.SDR.G8.D1_N | Signal Layers Only | 0 | 0 | 0
IL0RB.SDR.G8.D1_P | Signal Layers Only | 0 | 0 | 0
IL0RB.SDR.G8.D2_N | Signal Layers Only | 0 | 0 | 0
IL0RB.SDR.G8.D2_P | Signal Layers Only | 0 | 0 | 0
IL0RB.SDR.G8.D3_N | Signal Layers Only | 0 | 0 | 0
IL0RB.SDR.G8.D3_P | Signal Layers Only | 0 | 0 | 0
IL12.DDR.VTT | Signal Layers Only | 830.545 | 0.83054 | 0.13162
IL12.VIOLR | Signal Layers Only | 0 | 0 | 0
IL12.VIOTB | Signal Layers Only | 151.079 | 0.15108 | 0.023943
IL1LB.DDR.G0.D0_N | Signal Layers Only | 3770.861 | 3.7709 | 0.5976
IL1LB.DDR.G0.D0_P | Signal Layers Only | 3432.753 | 3.4328 | 0.54402
IL1LB.DDR.G0.D1_N | Signal Layers Only | 3400.299 | 3.4003 | 0.53887
IL1LB.DDR.G0.D1_P | Signal Layers Only | 3536.576 | 3.5366 | 0.56047
IL1LB.DDR.G0.D2_N | Signal Layers Only | 3780.039 | 3.78 | 0.59906
IL1LB.DDR.G0.D2_P | Signal Layers Only | 3933.98 | 3.934 | 0.62345
IL1LB.DDR.G0.D3_N | Signal Layers Only | 3836.715 | 3.8367 | 0.60804
IL1LB.DDR.G0.D3_P | Signal Layers Only | 3899.511 | 3.8995 | 0.61799
IL1LB.DDR.G0.D4_N | Signal Layers Only | 3519.213 | 3.5192 | 0.55772
IL1LB.DDR.G0.D4_P | Signal Layers Only | 3612.164 | 3.6122 | 0.57245
IL1LB.DDR.G0.S_N | Signal Layers Only | 3606.561 | 3.6066 | 0.57156
IL1LB.DDR.G0.S_P | Signal Layers Only | 3662.929 | 3.6629 | 0.5805
IL1LB.DDR.G1.D0_N | Signal Layers Only | 0 | 0 | 0
IL1LB.DDR.G1.D0_P | Signal Layers Only | 0 | 0 | 0
IL1LB.DDR.G1.D1_N | Signal Layers Only | 0 | 0 | 0
IL1LB.DDR.G1.D1_P | Signal Layers Only | 0 | 0 | 0
IL1LB.DDR.G1.D2_N | Signal Layers Only | 0 | 0 | 0
IL1LB.DDR.G1.D2_P | Signal Layers Only | 0 | 0 | 0
IL1LB.DDR.G1.D3_N | Signal Layers Only | 0 | 0 | 0
IL1LB.DDR.G1.D3_P | Signal Layers Only | 0 | 0 | 0
IL1LB.DDR.G1.D4_N | Signal Layers Only | 0 | 0 | 0
IL1LB.DDR.G1.D4_P | Signal Layers Only | 0 | 0 | 0
IL1LB.DDR.G1.S_N | Signal Layers Only | 0 | 0 | 0
IL1LB.DDR.G1.S_P | Signal Layers Only | 0 | 0 | 0
IL1LB.DDR.G2.D0_N | Signal Layers Only | 0 | 0 | 0
IL1LB.DDR.G2.D0_P | Signal Layers Only | 0 | 0 | 0
IL1LB.DDR.G2.D1_N | Signal Layers Only | 0 | 0 | 0
IL1LB.DDR.G2.D1_P | Signal Layers Only | 0 | 0 | 0
IL1LB.DDR.G2.D2_N | Signal Layers Only | 0 | 0 | 0
IL1LB.DDR.G2.D2_P | Signal Layers Only | 0 | 0 | 0
IL1LB.DDR.G2.D3_N | Signal Layers Only | 0 | 0 | 0
IL1LB.DDR.G2.D3_P | Signal Layers Only | 0 | 0 | 0
IL1LB.DDR.G2.D4_N | Signal Layers Only | 0 | 0 | 0
IL1LB.DDR.G2.D4_P | Signal Layers Only | 0 | 0 | 0
IL1LB.DDR.G2.S_N | Signal Layers Only | 0 | 0 | 0
IL1LB.DDR.G2.S_P | Signal Layers Only | 0 | 0 | 0
IL1LB.DDR.G3.D0_N | Signal Layers Only | 0 | 0 | 0
IL1LB.DDR.G3.D0_P | Signal Layers Only | 0 | 0 | 0
IL1LB.DDR.G3.D1_N | Signal Layers Only | 0 | 0 | 0
IL1LB.DDR.G3.D1_P | Signal Layers Only | 0 | 0 | 0
IL1LB.DDR.G3.D2_N | Signal Layers Only | 0 | 0 | 0
IL1LB.DDR.G3.D2_P | Signal Layers Only | 0 | 0 | 0
IL1LB.DDR.G3.D3_N | Signal Layers Only | 0 | 0 | 0
IL1LB.DDR.G3.D3_P | Signal Layers Only | 0 | 0 | 0
IL1LB.DDR.G3.D4_N | Signal Layers Only | 0 | 0 | 0
IL1LB.DDR.G3.D4_P | Signal Layers Only | 0 | 0 | 0
IL1LB.DDR.G3.S_N | Signal Layers Only | 0 | 0 | 0
IL1LB.DDR.G3.S_P | Signal Layers Only | 0 | 0 | 0
IL1LB.SDR.G13.C_N | Signal Layers Only | 0 | 0 | 0
IL1LB.SDR.G13.C_P | Signal Layers Only | 0 | 0 | 0
IL1LB.SDR.G13.D0_N | Signal Layers Only | 0 | 0 | 0
IL1LB.SDR.G13.D0_P | Signal Layers Only | 0 | 0 | 0
IL1LB.SDR.G13.D1_N | Signal Layers Only | 0 | 0 | 0
IL1LB.SDR.G13.D1_P | Signal Layers Only | 0 | 0 | 0
IL1LB.SDR.G13.D2_N | Signal Layers Only | 0 | 0 | 0
IL1LB.SDR.G13.D2_P | Signal Layers Only | 0 | 0 | 0
IL1LB.SDR.G13.D3_N | Signal Layers Only | 0 | 0 | 0
IL1LB.SDR.G13.D3_P | Signal Layers Only | 0 | 0 | 0
IL1LB.SDR.G13.D4_N | Signal Layers Only | 0 | 0 | 0
IL1LB.SDR.G13.D4_P | Signal Layers Only | 0 | 0 | 0
IL1LB.SDR.G13.D5_N | Signal Layers Only | 0 | 0 | 0
IL1LB.SDR.G13.D5_P | Signal Layers Only | 0 | 0 | 0
IL1LB.SDR.G13.D6 | Signal Layers Only | 0 | 0 | 0
IL1LB.SDR.G8.D2_N | Signal Layers Only | 0 | 0 | 0
IL1LB.SDR.G8.D2_P | Signal Layers Only | 0 | 0 | 0
IL1LB.SDR.G8.D3_N | Signal Layers Only | 0 | 0 | 0
IL1LB.SDR.G8.D3_P | Signal Layers Only | 0 | 0 | 0
IL1LT.DDR.G0.D0_N | Signal Layers Only | 30.592 | 0.030592 | 0.0048482
IL1LT.DDR.G0.D0_P | Signal Layers Only | 30.592 | 0.030592 | 0.0048482
IL1LT.DDR.G0.D1_N | Signal Layers Only | 30.592 | 0.030592 | 0.0048482
IL1LT.DDR.G0.D1_P | Signal Layers Only | 30.592 | 0.030592 | 0.0048482
IL1LT.DDR.G0.D2_N | Signal Layers Only | 30.592 | 0.030592 | 0.0048482
IL1LT.DDR.G0.D2_P | Signal Layers Only | 30.592 | 0.030592 | 0.0048482
IL1LT.DDR.G0.D3_N | Signal Layers Only | 30.592 | 0.030592 | 0.0048482
IL1LT.DDR.G0.D3_P | Signal Layers Only | 30.592 | 0.030592 | 0.0048482
IL1LT.DDR.G0.D4_N | Signal Layers Only | 30.592 | 0.030592 | 0.0048482
IL1LT.DDR.G0.D4_P | Signal Layers Only | 30.592 | 0.030592 | 0.0048482
IL1LT.DDR.G0.S_N | Signal Layers Only | 30.592 | 0.030592 | 0.0048482
IL1LT.DDR.G0.S_P | Signal Layers Only | 30.592 | 0.030592 | 0.0048482
IL1LT.DDR.G1.D0_N | Signal Layers Only | 0 | 0 | 0
IL1LT.DDR.G1.D0_P | Signal Layers Only | 0 | 0 | 0
IL1LT.DDR.G1.D1_N | Signal Layers Only | 0 | 0 | 0
IL1LT.DDR.G1.D1_P | Signal Layers Only | 0 | 0 | 0
IL1LT.DDR.G1.D2_N | Signal Layers Only | 0 | 0 | 0
IL1LT.DDR.G1.D2_P | Signal Layers Only | 0 | 0 | 0
IL1LT.DDR.G1.D3_N | Signal Layers Only | 0 | 0 | 0
IL1LT.DDR.G1.D3_P | Signal Layers Only | 0 | 0 | 0
IL1LT.DDR.G1.D4_N | Signal Layers Only | 0 | 0 | 0
IL1LT.DDR.G1.D4_P | Signal Layers Only | 0 | 0 | 0
IL1LT.DDR.G1.S_N | Signal Layers Only | 0 | 0 | 0
IL1LT.DDR.G1.S_P | Signal Layers Only | 0 | 0 | 0
IL1LT.DDR.G2.D0_N | Signal Layers Only | 0 | 0 | 0
IL1LT.DDR.G2.D0_P | Signal Layers Only | 0 | 0 | 0
IL1LT.DDR.G2.D1_N | Signal Layers Only | 0 | 0 | 0
IL1LT.DDR.G2.D1_P | Signal Layers Only | 0 | 0 | 0
IL1LT.DDR.G2.D2_N | Signal Layers Only | 0 | 0 | 0
IL1LT.DDR.G2.D2_P | Signal Layers Only | 0 | 0 | 0
IL1LT.DDR.G2.D3_N | Signal Layers Only | 0 | 0 | 0
IL1LT.DDR.G2.D3_P | Signal Layers Only | 0 | 0 | 0
IL1LT.DDR.G2.D4_N | Signal Layers Only | 0 | 0 | 0
IL1LT.DDR.G2.D4_P | Signal Layers Only | 0 | 0 | 0
IL1LT.DDR.G2.S_N | Signal Layers Only | 0 | 0 | 0
IL1LT.DDR.G2.S_P | Signal Layers Only | 0 | 0 | 0
IL1LT.DDR.G3.D0_N | Signal Layers Only | 0 | 0 | 0
IL1LT.DDR.G3.D0_P | Signal Layers Only | 0 | 0 | 0
IL1LT.DDR.G3.D1_N | Signal Layers Only | 0 | 0 | 0
IL1LT.DDR.G3.D1_P | Signal Layers Only | 0 | 0 | 0
IL1LT.DDR.G3.D2_N | Signal Layers Only | 0 | 0 | 0
IL1LT.DDR.G3.D2_P | Signal Layers Only | 0 | 0 | 0
IL1LT.DDR.G3.D3_N | Signal Layers Only | 0 | 0 | 0
IL1LT.DDR.G3.D3_P | Signal Layers Only | 0 | 0 | 0
IL1LT.DDR.G3.D4_N | Signal Layers Only | 0 | 0 | 0
IL1LT.DDR.G3.D4_P | Signal Layers Only | 0 | 0 | 0
IL1LT.DDR.G3.S_N | Signal Layers Only | 0 | 0 | 0
IL1LT.DDR.G3.S_P | Signal Layers Only | 0 | 0 | 0
IL1LT.SDR.G13.C_N | Signal Layers Only | 0 | 0 | 0
IL1LT.SDR.G13.C_P | Signal Layers Only | 0 | 0 | 0
IL1LT.SDR.G13.D0_N | Signal Layers Only | 0 | 0 | 0
IL1LT.SDR.G13.D0_P | Signal Layers Only | 0 | 0 | 0
IL1LT.SDR.G13.D1_N | Signal Layers Only | 0 | 0 | 0
IL1LT.SDR.G13.D1_P | Signal Layers Only | 0 | 0 | 0
IL1LT.SDR.G13.D2_N | Signal Layers Only | 0 | 0 | 0
IL1LT.SDR.G13.D2_P | Signal Layers Only | 0 | 0 | 0
IL1LT.SDR.G13.D3_N | Signal Layers Only | 0 | 0 | 0
IL1LT.SDR.G13.D3_P | Signal Layers Only | 0 | 0 | 0
IL1LT.SDR.G13.D4_N | Signal Layers Only | 0 | 0 | 0
IL1LT.SDR.G13.D4_P | Signal Layers Only | 0 | 0 | 0
IL1LT.SDR.G13.D5_N | Signal Layers Only | 0 | 0 | 0
IL1LT.SDR.G13.D5_P | Signal Layers Only | 0 | 0 | 0
IL1LT.SDR.G13.D6 | Signal Layers Only | 0 | 0 | 0
IL1LT.SDR.G8.D0_N | Signal Layers Only | 0 | 0 | 0
IL1LT.SDR.G8.D0_P | Signal Layers Only | 0 | 0 | 0
IL1LT.SDR.G8.D1_N | Signal Layers Only | 143.442 | 0.14344 | 0.022732
IL1LT.SDR.G8.D1_P | Signal Layers Only | 143.442 | 0.14344 | 0.022732
IL1LT.SDR.G8.D2_N | Signal Layers Only | 143.442 | 0.14344 | 0.022732
IL1LT.SDR.G8.D2_P | Signal Layers Only | 143.442 | 0.14344 | 0.022732
IL1LT.SDR.G8.D3_N | Signal Layers Only | 0 | 0 | 0
IL1LT.SDR.G8.D3_P | Signal Layers Only | 0 | 0 | 0
IL1RB.DDR.G0.D0_N | Signal Layers Only | 174.03 | 0.17403 | 0.02758
IL1RB.DDR.G0.D0_P | Signal Layers Only | 174.035 | 0.17403 | 0.027581
IL1RB.DDR.G0.D1_N | Signal Layers Only | 174.035 | 0.17403 | 0.027581
IL1RB.DDR.G0.D1_P | Signal Layers Only | 174.03 | 0.17403 | 0.02758
IL1RB.DDR.G0.D2_N | Signal Layers Only | 174.035 | 0.17403 | 0.027581
IL1RB.DDR.G0.D2_P | Signal Layers Only | 174.03 | 0.17403 | 0.02758
IL1RB.DDR.G0.D3_N | Signal Layers Only | 174.03 | 0.17403 | 0.02758
IL1RB.DDR.G0.D3_P | Signal Layers Only | 174.035 | 0.17403 | 0.027581
IL1RB.DDR.G0.D4_N | Signal Layers Only | 174.035 | 0.17403 | 0.027581
IL1RB.DDR.G0.D4_P | Signal Layers Only | 174.03 | 0.17403 | 0.02758
IL1RB.DDR.G0.S_N | Signal Layers Only | 174.03 | 0.17403 | 0.02758
IL1RB.DDR.G0.S_P | Signal Layers Only | 174.035 | 0.17403 | 0.027581
IL1RB.DDR.G1.D0_N | Signal Layers Only | 174.035 | 0.17403 | 0.027581
IL1RB.DDR.G1.D0_P | Signal Layers Only | 174.03 | 0.17403 | 0.02758
IL1RB.DDR.G1.D1_N | Signal Layers Only | 174.035 | 0.17403 | 0.027581
IL1RB.DDR.G1.D1_P | Signal Layers Only | 174.03 | 0.17403 | 0.02758
IL1RB.DDR.G1.D2_N | Signal Layers Only | 174.035 | 0.17403 | 0.027581
IL1RB.DDR.G1.D2_P | Signal Layers Only | 174.03 | 0.17403 | 0.02758
IL1RB.DDR.G1.D3_N | Signal Layers Only | 174.03 | 0.17403 | 0.02758
IL1RB.DDR.G1.D3_P | Signal Layers Only | 174.035 | 0.17403 | 0.027581
IL1RB.DDR.G1.D4_N | Signal Layers Only | 174.03 | 0.17403 | 0.02758
IL1RB.DDR.G1.D4_P | Signal Layers Only | 174.035 | 0.17403 | 0.027581
IL1RB.DDR.G1.S_N | Signal Layers Only | 174.03 | 0.17403 | 0.02758
IL1RB.DDR.G1.S_P | Signal Layers Only | 174.035 | 0.17403 | 0.027581
IL1RB.DDR.G2.D0_N | Signal Layers Only | 174.03 | 0.17403 | 0.02758
IL1RB.DDR.G2.D0_P | Signal Layers Only | 174.035 | 0.17403 | 0.027581
IL1RB.DDR.G2.D1_N | Signal Layers Only | 174.03 | 0.17403 | 0.02758
IL1RB.DDR.G2.D1_P | Signal Layers Only | 174.035 | 0.17403 | 0.027581
IL1RB.DDR.G2.D2_N | Signal Layers Only | 174.03 | 0.17403 | 0.02758
IL1RB.DDR.G2.D2_P | Signal Layers Only | 174.035 | 0.17403 | 0.027581
IL1RB.DDR.G2.D3_N | Signal Layers Only | 174.03 | 0.17403 | 0.02758
IL1RB.DDR.G2.D3_P | Signal Layers Only | 174.035 | 0.17403 | 0.027581
IL1RB.DDR.G2.D4_N | Signal Layers Only | 174.03 | 0.17403 | 0.02758
IL1RB.DDR.G2.D4_P | Signal Layers Only | 174.035 | 0.17403 | 0.027581
IL1RB.DDR.G2.S_N | Signal Layers Only | 174.03 | 0.17403 | 0.02758
IL1RB.DDR.G2.S_P | Signal Layers Only | 174.035 | 0.17403 | 0.027581
IL1RB.DDR.G3.D0_N | Signal Layers Only | 174.034 | 0.17403 | 0.027581
IL1RB.DDR.G3.D0_P | Signal Layers Only | 204.314 | 0.20431 | 0.032379
IL1RB.DDR.G3.D1_N | Signal Layers Only | 174.03 | 0.17403 | 0.02758
IL1RB.DDR.G3.D1_P | Signal Layers Only | 174.035 | 0.17403 | 0.027581
IL1RB.DDR.G3.D2_N | Signal Layers Only | 174.035 | 0.17403 | 0.027581
IL1RB.DDR.G3.D2_P | Signal Layers Only | 174.03 | 0.17403 | 0.02758
IL1RB.DDR.G3.D3_N | Signal Layers Only | 174.03 | 0.17403 | 0.02758
IL1RB.DDR.G3.D3_P | Signal Layers Only | 174.035 | 0.17403 | 0.027581
IL1RB.DDR.G3.D4_N | Signal Layers Only | 174.03 | 0.17403 | 0.02758
IL1RB.DDR.G3.D4_P | Signal Layers Only | 174.035 | 0.17403 | 0.027581
IL1RB.DDR.G3.S_N | Signal Layers Only | 174.03 | 0.17403 | 0.02758
IL1RB.DDR.G3.S_P | Signal Layers Only | 174.034 | 0.17403 | 0.027581
IL1RB.SDR.G13.C_N | Signal Layers Only | 174.034 | 0.17403 | 0.027581
IL1RB.SDR.G13.C_P | Signal Layers Only | 174.037 | 0.17404 | 0.027581
IL1RB.SDR.G13.D0_N | Signal Layers Only | 174.035 | 0.17403 | 0.027581
IL1RB.SDR.G13.D0_P | Signal Layers Only | 174.03 | 0.17403 | 0.02758
IL1RB.SDR.G13.D1_N | Signal Layers Only | 174.025 | 0.17403 | 0.027579
IL1RB.SDR.G13.D1_P | Signal Layers Only | 174.035 | 0.17403 | 0.027581
IL1RB.SDR.G13.D2_N | Signal Layers Only | 174.034 | 0.17403 | 0.027581
IL1RB.SDR.G13.D2_P | Signal Layers Only | 174.03 | 0.17403 | 0.02758
IL1RB.SDR.G13.D3_N | Signal Layers Only | 174.03 | 0.17403 | 0.02758
IL1RB.SDR.G13.D3_P | Signal Layers Only | 162.538 | 0.16254 | 0.025759
IL1RB.SDR.G13.D4_N | Signal Layers Only | 174.03 | 0.17403 | 0.02758
IL1RB.SDR.G13.D4_P | Signal Layers Only | 174.035 | 0.17403 | 0.027581
IL1RB.SDR.G13.D5_N | Signal Layers Only | 174.03 | 0.17403 | 0.02758
IL1RB.SDR.G13.D5_P | Signal Layers Only | 174.035 | 0.17403 | 0.027581
IL1RB.SDR.G13.D6 | Signal Layers Only | 174.03 | 0.17403 | 0.02758
IL1RB.SDR.G8.D0_N | Signal Layers Only | 174.03 | 0.17403 | 0.02758
IL1RB.SDR.G8.D0_P | Signal Layers Only | 174.035 | 0.17403 | 0.027581
IL1RB.SDR.G8.D1_N | Signal Layers Only | 174.03 | 0.17403 | 0.02758
IL1RB.SDR.G8.D1_P | Signal Layers Only | 174.035 | 0.17403 | 0.027581
IL1RB.SDR.G8.D2_N | Signal Layers Only | 174.035 | 0.17403 | 0.027581
IL1RB.SDR.G8.D2_P | Signal Layers Only | 174.03 | 0.17403 | 0.02758
IL1RB.SDR.G8.D3_N | Signal Layers Only | 174.03 | 0.17403 | 0.02758
IL1RB.SDR.G8.D3_P | Signal Layers Only | 174.035 | 0.17403 | 0.027581
IL1RT.DDR.G0.D0_N | Signal Layers Only | 0 | 0 | 0
IL1RT.DDR.G0.D0_P | Signal Layers Only | 0 | 0 | 0
IL1RT.DDR.G0.D1_N | Signal Layers Only | 143.442 | 0.14344 | 0.022732
IL1RT.DDR.G0.D1_P | Signal Layers Only | 143.442 | 0.14344 | 0.022732
IL1RT.DDR.G0.D2_N | Signal Layers Only | 143.442 | 0.14344 | 0.022732
IL1RT.DDR.G0.D2_P | Signal Layers Only | 143.442 | 0.14344 | 0.022732
IL1RT.DDR.G0.D3_N | Signal Layers Only | 0 | 0 | 0
IL1RT.DDR.G0.D3_P | Signal Layers Only | 0 | 0 | 0
IL1RT.DDR.G0.D4_N | Signal Layers Only | 0 | 0 | 0
IL1RT.DDR.G0.D4_P | Signal Layers Only | 0 | 0 | 0
IL1RT.DDR.G0.S_N | Signal Layers Only | 0 | 0 | 0
IL1RT.DDR.G0.S_P | Signal Layers Only | 0 | 0 | 0
IL1RT.DDR.G1.D0_N | Signal Layers Only | 143.442 | 0.14344 | 0.022732
IL1RT.DDR.G1.D0_P | Signal Layers Only | 143.442 | 0.14344 | 0.022732
IL1RT.DDR.G1.D1_N | Signal Layers Only | 143.442 | 0.14344 | 0.022732
IL1RT.DDR.G1.D1_P | Signal Layers Only | 143.442 | 0.14344 | 0.022732
IL1RT.DDR.G1.D2_N | Signal Layers Only | 0 | 0 | 0
IL1RT.DDR.G1.D2_P | Signal Layers Only | 0 | 0 | 0
IL1RT.DDR.G1.D3_N | Signal Layers Only | 0 | 0 | 0
IL1RT.DDR.G1.D3_P | Signal Layers Only | 0 | 0 | 0
IL1RT.DDR.G1.D4_N | Signal Layers Only | 0 | 0 | 0
IL1RT.DDR.G1.D4_P | Signal Layers Only | 0 | 0 | 0
IL1RT.DDR.G1.S_N | Signal Layers Only | 0 | 0 | 0
IL1RT.DDR.G1.S_P | Signal Layers Only | 0 | 0 | 0
IL1RT.DDR.G2.D0_N | Signal Layers Only | 0 | 0 | 0
IL1RT.DDR.G2.D0_P | Signal Layers Only | 0 | 0 | 0
IL1RT.DDR.G2.D1_N | Signal Layers Only | 143.442 | 0.14344 | 0.022732
IL1RT.DDR.G2.D1_P | Signal Layers Only | 143.442 | 0.14344 | 0.022732
IL1RT.DDR.G2.D2_N | Signal Layers Only | 0 | 0 | 0
IL1RT.DDR.G2.D2_P | Signal Layers Only | 0 | 0 | 0
IL1RT.DDR.G2.D3_N | Signal Layers Only | 0 | 0 | 0
IL1RT.DDR.G2.D3_P | Signal Layers Only | 0 | 0 | 0
IL1RT.DDR.G2.D4_N | Signal Layers Only | 143.442 | 0.14344 | 0.022732
IL1RT.DDR.G2.D4_P | Signal Layers Only | 143.442 | 0.14344 | 0.022732
IL1RT.DDR.G2.S_N | Signal Layers Only | 0 | 0 | 0
IL1RT.DDR.G2.S_P | Signal Layers Only | 0 | 0 | 0
IL1RT.DDR.G3.D0_N | Signal Layers Only | 0 | 0 | 0
IL1RT.DDR.G3.D0_P | Signal Layers Only | 0 | 0 | 0
IL1RT.DDR.G3.D1_N | Signal Layers Only | 0 | 0 | 0
IL1RT.DDR.G3.D1_P | Signal Layers Only | 0 | 0 | 0
IL1RT.DDR.G3.D2_N | Signal Layers Only | 0 | 0 | 0
IL1RT.DDR.G3.D2_P | Signal Layers Only | 0 | 0 | 0
IL1RT.DDR.G3.D3_N | Signal Layers Only | 143.442 | 0.14344 | 0.022732
IL1RT.DDR.G3.D3_P | Signal Layers Only | 143.442 | 0.14344 | 0.022732
IL1RT.DDR.G3.D4_N | Signal Layers Only | 143.442 | 0.14344 | 0.022732
IL1RT.DDR.G3.D4_P | Signal Layers Only | 143.442 | 0.14344 | 0.022732
IL1RT.DDR.G3.S_N | Signal Layers Only | 0 | 0 | 0
IL1RT.DDR.G3.S_P | Signal Layers Only | 0 | 0 | 0
IL1RT.SDR.G13.C_N | Signal Layers Only | 0 | 0 | 0
IL1RT.SDR.G13.C_P | Signal Layers Only | 0 | 0 | 0
IL1RT.SDR.G13.D0_N | Signal Layers Only | 0 | 0 | 0
IL1RT.SDR.G13.D0_P | Signal Layers Only | 0 | 0 | 0
IL1RT.SDR.G13.D1_N | Signal Layers Only | 0 | 0 | 0
IL1RT.SDR.G13.D1_P | Signal Layers Only | 0 | 0 | 0
IL1RT.SDR.G13.D2_N | Signal Layers Only | 0 | 0 | 0
IL1RT.SDR.G13.D2_P | Signal Layers Only | 0 | 0 | 0
IL1RT.SDR.G13.D3_N | Signal Layers Only | 0 | 0 | 0
IL1RT.SDR.G13.D3_P | Signal Layers Only | 0 | 0 | 0
IL1RT.SDR.G13.D4_N | Signal Layers Only | 0 | 0 | 0
IL1RT.SDR.G13.D4_P | Signal Layers Only | 0 | 0 | 0
IL1RT.SDR.G13.D5_N | Signal Layers Only | 0 | 0 | 0
IL1RT.SDR.G13.D5_P | Signal Layers Only | 0 | 0 | 0
IL1RT.SDR.G13.D6 | Signal Layers Only | 0 | 0 | 0
IL1RT.SDR.G8.D0_N | Signal Layers Only | 0 | 0 | 0
IL1RT.SDR.G8.D0_P | Signal Layers Only | 0 | 0 | 0
IL1RT.SDR.G8.D1_N | Signal Layers Only | 0 | 0 | 0
IL1RT.SDR.G8.D1_P | Signal Layers Only | 0 | 0 | 0
IL1RT.SDR.G8.D2_N | Signal Layers Only | 0 | 0 | 0
IL1RT.SDR.G8.D2_P | Signal Layers Only | 0 | 0 | 0
IL1RT.SDR.G8.D3_N | Signal Layers Only | 0 | 0 | 0
IL1RT.SDR.G8.D3_P | Signal Layers Only | 0 | 0 | 0
IL34_CFG.DDR.G0.D4_N | Signal Layers Only | 135.121 | 0.13512 | 0.021414
IL34_CFG.DDR.G0.D4_P | Signal Layers Only | 135.121 | 0.13512 | 0.021414
IL34_CFG.DDR.G0.S_N | Signal Layers Only | 4158.429 | 4.1584 | 0.65902
IL34_CFG.DDR.G0.S_P | Signal Layers Only | 3801.487 | 3.8015 | 0.60245
IL34_CFG.DDR.G1.D0_N | Signal Layers Only | 3495.913 | 3.4959 | 0.55403
IL34_CFG.DDR.G1.D0_P | Signal Layers Only | 135.121 | 0.13512 | 0.021414
IL34_CFG.DDR.G1.D1_N | Signal Layers Only | 135.121 | 0.13512 | 0.021414
IL34_CFG.DDR.G1.D1_P | Signal Layers Only | 3566.98 | 3.567 | 0.56529
IL34_CFG.DDR.G2.D0_N | Signal Layers Only | 166.617 | 0.16662 | 0.026405
IL34_CFG.DDR.G2.D1_N | Signal Layers Only | 135.121 | 0.13512 | 0.021414
IL34_CFG.DDR.G2.D1_P | Signal Layers Only | 135.121 | 0.13512 | 0.021414
IL34_CFG.DDR.G2.D2_N | Signal Layers Only | 135.121 | 0.13512 | 0.021414
IL34_CFG.DDR.G2.D2_P | Signal Layers Only | 4705.521 | 4.7055 | 0.74572
IL34_CFG.DDR.G2.D3_N | Signal Layers Only | 135.121 | 0.13512 | 0.021414
IL34_CFG.DDR.G2.D3_P | Signal Layers Only | 135.121 | 0.13512 | 0.021414
IL34_CFG.DDR.G2.D4_N | Signal Layers Only | 2256.029 | 2.256 | 0.35753
IL34_CFG.DDR.G2.D4_P | Signal Layers Only | 135.121 | 0.13512 | 0.021414
IL34_CFG.DDR.G2.S_N | Signal Layers Only | 135.121 | 0.13512 | 0.021414
IL34_CFG.DDR.G2.S_P | Signal Layers Only | 135.121 | 0.13512 | 0.021414
IL34_CFG.DDR.G3.D0_P | Signal Layers Only | 4832.397 | 4.8324 | 0.76583
IL34_CFG.DDR.G3.D1_N | Signal Layers Only | 2128.963 | 2.129 | 0.3374
IL34_CFG.DDR.G3.D1_P | Signal Layers Only | 2637.734 | 2.6377 | 0.41802
IL34_CFG.DDR.G3.D2_N | Signal Layers Only | 5274.908 | 5.2749 | 0.83596
IL34_CFG.DDR.G3.D2_P | Signal Layers Only | 4669.598 | 4.6696 | 0.74003
IL34_CFG.DDR.G3.D3_N | Signal Layers Only | 2100.217 | 2.1002 | 0.33284
IL34_CFG.DDR.G3.D3_P | Signal Layers Only | 135.121 | 0.13512 | 0.021414
IL34_CFG.DDR.G3.D4_N | Signal Layers Only | 135.121 | 0.13512 | 0.021414
IL34_CFG.DDR.G3.D4_P | Signal Layers Only | 135.121 | 0.13512 | 0.021414
IL34_CFG.DDR.G3.S_N | Signal Layers Only | 135.121 | 0.13512 | 0.021414
IL34_CFG.DDR.G3.S_P | Signal Layers Only | 135.121 | 0.13512 | 0.021414
IL34_CFG.DDR.VTT | Signal Layers Only | 251.957 | 0.25196 | 0.03993
IL34_CFG.SDR.G13.C_N | Signal Layers Only | 135.121 | 0.13512 | 0.021414
IL34_CFG.SDR.G13.C_P | Signal Layers Only | 135.121 | 0.13512 | 0.021414
IL34_CFG.SDR.G13.D0_N | Signal Layers Only | 135.121 | 0.13512 | 0.021414
IL34_CFG.SDR.G13.D0_P | Signal Layers Only | 135.121 | 0.13512 | 0.021414
IL34_CFG.SDR.G13.D1_N | Signal Layers Only | 135.121 | 0.13512 | 0.021414
IL34_CFG.SDR.G13.D1_P | Signal Layers Only | 135.121 | 0.13512 | 0.021414
IL34_CFG.SDR.G13.D3_N | Signal Layers Only | 135.121 | 0.13512 | 0.021414
IL34_CFG.SDR.G13.D3_P | Signal Layers Only | 135.121 | 0.13512 | 0.021414
IL34_CFG.SDR.G8.D0_N | Signal Layers Only | 135.121 | 0.13512 | 0.021414
IL34_CFG.SDR.G8.D0_P | Signal Layers Only | 135.121 | 0.13512 | 0.021414
IL34_CFG.SDR.G8.D1_N | Signal Layers Only | 135.121 | 0.13512 | 0.021414
IL34_CFG.SDR.G8.D1_P | Signal Layers Only | 135.121 | 0.13512 | 0.021414
IL34_CFG.SDR.G8.D2_N | Signal Layers Only | 135.121 | 0.13512 | 0.021414
IL34_CFG.SDR.G8.D2_P | Signal Layers Only | 134.714 | 0.13471 | 0.021349
IL34_CFG.SDR.G8.D3_N | Signal Layers Only | 135.121 | 0.13512 | 0.021414
IL34_CFG.SDR.G8.D3_P | Signal Layers Only | 135.121 | 0.13512 | 0.021414
IL68_CFG.DDR.G0.D0_N | Signal Layers Only | 1544.552 | 1.5446 | 0.24478
IL68_CFG.DDR.G0.D0_P | Signal Layers Only | 1525.959 | 1.526 | 0.24183
IL68_CFG.DDR.G0.D1_N | Signal Layers Only | 1776.59 | 1.7766 | 0.28155
IL68_CFG.DDR.G0.D1_P | Signal Layers Only | 2454.641 | 2.4546 | 0.38901
IL68_CFG.DDR.G0.D2_N | Signal Layers Only | 1914.746 | 1.9147 | 0.30345
IL68_CFG.DDR.G0.D2_P | Signal Layers Only | 1772.412 | 1.7724 | 0.28089
IL68_CFG.DDR.G0.D3_N | Signal Layers Only | 2031.707 | 2.0317 | 0.32198
IL68_CFG.DDR.G0.D3_P | Signal Layers Only | 1488.675 | 1.4887 | 0.23592
IL68_CFG.DDR.G0.D4_N | Signal Layers Only | 1437.167 | 1.4372 | 0.22776
IL68_CFG.DDR.G0.D4_P | Signal Layers Only | 1353.238 | 1.3532 | 0.21446
IL68_CFG.DDR.G0.S_N | Signal Layers Only | 1705.356 | 1.7054 | 0.27026
IL68_CFG.DDR.G0.S_P | Signal Layers Only | 1224.007 | 1.224 | 0.19398
IL68_CFG.DDR.G1.D0_N | Signal Layers Only | 1211.574 | 1.2116 | 0.19201
IL68_CFG.DDR.G1.D0_P | Signal Layers Only | 1171.711 | 1.1717 | 0.18569
IL68_CFG.DDR.G1.D1_N | Signal Layers Only | 1170.219 | 1.1702 | 0.18545
IL68_CFG.DDR.G1.D1_P | Signal Layers Only | 1346.753 | 1.3468 | 0.21343
IL68_CFG.DDR.G1.D2_N | Signal Layers Only | 137.908 | 0.13791 | 0.021855
IL68_CFG.DDR.G1.D2_P | Signal Layers Only | 134.718 | 0.13472 | 0.02135
IL68_CFG.DDR.G1.D3_N | Signal Layers Only | 1373.104 | 1.3731 | 0.21761
IL68_CFG.DDR.G1.D3_P | Signal Layers Only | 1132.486 | 1.1325 | 0.17947
IL68_CFG.DDR.G1.D4_N | Signal Layers Only | 1105.869 | 1.1059 | 0.17526
IL68_CFG.DDR.G1.D4_P | Signal Layers Only | 1111.935 | 1.1119 | 0.17622
IL68_CFG.DDR.G1.S_N | Signal Layers Only | 1738.105 | 1.7381 | 0.27545
IL68_CFG.DDR.G1.S_P | Signal Layers Only | 1291.607 | 1.2916 | 0.20469
IL68_CFG.DDR.G2.D0_N | Signal Layers Only | 1492.099 | 1.4921 | 0.23647
IL68_CFG.DDR.G2.D0_P | Signal Layers Only | 1630.379 | 1.6304 | 0.25838
IL68_CFG.DDR.G2.D1_N | Signal Layers Only | 1397.545 | 1.3975 | 0.22148
IL68_CFG.DDR.G2.D1_P | Signal Layers Only | 1301.839 | 1.3018 | 0.20631
IL68_CFG.DDR.G2.D2_N | Signal Layers Only | 1079.677 | 1.0797 | 0.17111
IL68_CFG.DDR.G2.D2_P | Signal Layers Only | 1260.124 | 1.2601 | 0.1997
IL68_CFG.DDR.G2.D3_N | Signal Layers Only | 1425.938 | 1.4259 | 0.22598
IL68_CFG.DDR.G2.D3_P | Signal Layers Only | 1976.039 | 1.976 | 0.31316
IL68_CFG.DDR.G2.D4_N | Signal Layers Only | 2448.767 | 2.4488 | 0.38808
IL68_CFG.DDR.G2.D4_P | Signal Layers Only | 1986.778 | 1.9868 | 0.31486
IL68_CFG.DDR.G2.S_N | Signal Layers Only | 1667.823 | 1.6678 | 0.26431
IL68_CFG.DDR.G2.S_P | Signal Layers Only | 2292.449 | 2.2924 | 0.3633
IL68_CFG.DDR.G3.D0_N | Signal Layers Only | 2045.791 | 2.0458 | 0.32421
IL68_CFG.DDR.G3.D0_P | Signal Layers Only | 1060.111 | 1.0601 | 0.168
IL68_CFG.DDR.G3.D1_N | Signal Layers Only | 1502.574 | 1.5026 | 0.23813
IL68_CFG.DDR.G3.D1_P | Signal Layers Only | 2313.828 | 2.3138 | 0.36669
IL68_CFG.DDR.G3.D2_N | Signal Layers Only | 1513.529 | 1.5135 | 0.23986
IL68_CFG.DDR.G3.D2_P | Signal Layers Only | 1084.338 | 1.0843 | 0.17184
IL68_CFG.DDR.G3.D3_N | Signal Layers Only | 1815.503 | 1.8155 | 0.28772
IL68_CFG.DDR.G3.D3_P | Signal Layers Only | 2247.521 | 2.2475 | 0.35618
IL68_CFG.DDR.G3.D4_N | Signal Layers Only | 1555.923 | 1.5559 | 0.24658
IL68_CFG.DDR.G3.D4_P | Signal Layers Only | 1736.159 | 1.7362 | 0.27514
IL68_CFG.DDR.G3.S_N | Signal Layers Only | 1173.197 | 1.1732 | 0.18593
IL68_CFG.DDR.G3.S_P | Signal Layers Only | 2100.391 | 2.1004 | 0.33287
IL68_CFG.DDR.VTT | Signal Layers Only | 135.121 | 0.13512 | 0.021414
IL68_CFG.SDR.G13.C_N | Signal Layers Only | 1823.614 | 1.8236 | 0.289
IL68_CFG.SDR.G13.C_P | Signal Layers Only | 1243.13 | 1.2431 | 0.19701
IL68_CFG.SDR.G13.D0_N | Signal Layers Only | 1163.501 | 1.1635 | 0.18439
IL68_CFG.SDR.G13.D0_P | Signal Layers Only | 1190.995 | 1.191 | 0.18875
IL68_CFG.SDR.G13.D1_N | Signal Layers Only | 1117.246 | 1.1172 | 0.17706
IL68_CFG.SDR.G13.D1_P | Signal Layers Only | 1451.663 | 1.4517 | 0.23006
IL68_CFG.SDR.G13.D2_N | Signal Layers Only | 1636.477 | 1.6365 | 0.25935
IL68_CFG.SDR.G13.D2_P | Signal Layers Only | 2379.043 | 2.379 | 0.37703
IL68_CFG.SDR.G13.D3_N | Signal Layers Only | 2034.501 | 2.0345 | 0.32242
IL68_CFG.SDR.G13.D3_P | Signal Layers Only | 1793.584 | 1.7936 | 0.28424
IL68_CFG.SDR.G13.D4_N | Signal Layers Only | 1427.472 | 1.4275 | 0.22622
IL68_CFG.SDR.G13.D4_P | Signal Layers Only | 1075.971 | 1.076 | 0.17052
IL68_CFG.SDR.G13.D5_N | Signal Layers Only | 1626.168 | 1.6262 | 0.25771
IL68_CFG.SDR.G13.D5_P | Signal Layers Only | 1723.716 | 1.7237 | 0.27317
IL68_CFG.SDR.G13.D6 | Signal Layers Only | 135.121 | 0.13512 | 0.021414
IL68_CFG.SDR.G8.D0_N | Signal Layers Only | 17064.769 | 17.0648 | 2.7044
IL68_CFG.SDR.G8.D0_P | Signal Layers Only | 135.121 | 0.13512 | 0.021414
IL68_CFG.SDR.G8.D1_N | Signal Layers Only | 135.121 | 0.13512 | 0.021414
IL68_CFG.SDR.G8.D1_P | Signal Layers Only | 450.317 | 0.45032 | 0.071366
IL68_CFG.SDR.G8.D3_N | Signal Layers Only | 134.304 | 0.1343 | 0.021284
IL68_CFG.SDR.G8.D3_P | Signal Layers Only | 135.121 | 0.13512 | 0.021414
INTVCC | Signal Layers Only | 109.055 | 0.10906 | 0.017283
JTAGI.TCK | Signal Layers Only | 8536.058 | 8.5361 | 1.3528
JTAGI.TDI | Signal Layers Only | 8463.833 | 8.4638 | 1.3413
JTAGI.TDO | Signal Layers Only | 174.035 | 0.17403 | 0.027581
JTAGI.TMS | Signal Layers Only | 8381.512 | 8.3815 | 1.3283
JTAGO.TDI | Signal Layers Only | 8415.239 | 8.4152 | 1.3336
LED0 | Signal Layers Only | 203.305 | 0.20331 | 0.032219
LED1 | Signal Layers Only | 253.174 | 0.25317 | 0.040123
LED2 | Signal Layers Only | 300.115 | 0.30012 | 0.047562
LO-CLK.C_N | Signal Layers Only | 1927.571 | 1.9276 | 0.30548
LO-CLK.C_P | Signal Layers Only | 1872.704 | 1.8727 | 0.29678
LO-CLK_T_N | Signal Layers Only | 62.327 | 0.062327 | 0.0098775
LO-CLK_T_P | Signal Layers Only | 62.236 | 0.062236 | 0.0098631
MDI0_N | Signal Layers Only | 1896.574 | 1.8966 | 0.30057
MDI0_P | Signal Layers Only | 1806.688 | 1.8067 | 0.28632
MDI1_N | Signal Layers Only | 2011.147 | 2.0111 | 0.31872
MDI1_P | Signal Layers Only | 1989.957 | 1.99 | 0.31537
MDI2_N | Signal Layers Only | 2135.08 | 2.1351 | 0.33836
MDI2_P | Signal Layers Only | 2105.165 | 2.1052 | 0.33362
MDI3_N | Signal Layers Only | 2373.672 | 2.3737 | 0.37618
MDI3_P | Signal Layers Only | 2338.46 | 2.3385 | 0.3706
MIB.S0 | Signal Layers Only | 0 | 0 | 0
MIB.S1 | Signal Layers Only | 0 | 0 | 0
MIB.S10 | Signal Layers Only | 0 | 0 | 0
MIB.S11 | Signal Layers Only | 0 | 0 | 0
MIB.S12 | Signal Layers Only | 135.121 | 0.13512 | 0.021414
MIB.S13 | Signal Layers Only | 135.121 | 0.13512 | 0.021414
MIB.S14 | Signal Layers Only | 135.121 | 0.13512 | 0.021414
MIB.S15 | Signal Layers Only | 135.121 | 0.13512 | 0.021414
MIB.S16 | Signal Layers Only | 0 | 0 | 0
MIB.S17 | Signal Layers Only | 0 | 0 | 0
MIB.S18 | Signal Layers Only | 135.121 | 0.13512 | 0.021414
MIB.S19 | Signal Layers Only | 135.121 | 0.13512 | 0.021414
MIB.S2 | Signal Layers Only | 135.121 | 0.13512 | 0.021414
MIB.S20 | Signal Layers Only | 0 | 0 | 0
MIB.S21 | Signal Layers Only | 135.121 | 0.13512 | 0.021414
MIB.S22 | Signal Layers Only | 135.121 | 0.13512 | 0.021414
MIB.S23 | Signal Layers Only | 135.121 | 0.13512 | 0.021414
MIB.S24 | Signal Layers Only | 135.121 | 0.13512 | 0.021414
MIB.S25 | Signal Layers Only | 135.121 | 0.13512 | 0.021414
MIB.S26 | Signal Layers Only | 0 | 0 | 0
MIB.S27 | Signal Layers Only | 0 | 0 | 0
MIB.S28 | Signal Layers Only | 0 | 0 | 0
MIB.S29 | Signal Layers Only | 0 | 0 | 0
MIB.S3 | Signal Layers Only | 135.121 | 0.13512 | 0.021414
MIB.S4 | Signal Layers Only | 135.121 | 0.13512 | 0.021414
MIB.S5 | Signal Layers Only | 135.192 | 0.13519 | 0.021425
MIB.S6 | Signal Layers Only | 0 | 0 | 0
MIB.S7 | Signal Layers Only | 0 | 0 | 0
MIB.S8 | Signal Layers Only | 0 | 0 | 0
MIB.S9 | Signal Layers Only | 135.121 | 0.13512 | 0.021414
NetC116_1 | Signal Layers Only | 124.973 | 0.12497 | 0.019806
NetC116_2 | Signal Layers Only | 94.413 | 0.094413 | 0.014962
NetC117_1 | Signal Layers Only | 90.29 | 0.09029 | 0.014309
NetC117_2 | Signal Layers Only | 89.69 | 0.08969 | 0.014214
NetC120_2 | Signal Layers Only | 77.286 | 0.077286 | 0.012248
NetC121_2 | Signal Layers Only | 103.522 | 0.10352 | 0.016406
NetC124_2 | Signal Layers Only | 92.178 | 0.092178 | 0.014608
NetC125_2 | Signal Layers Only | 95.16 | 0.09516 | 0.015081
NetC133A_2 | Signal Layers Only | 89.12 | 0.08912 | 0.014124
NetC133B_2 | Signal Layers Only | 89.12 | 0.08912 | 0.014124
NetC139A_2 | Signal Layers Only | 245.717 | 0.24572 | 0.038941
NetC139B_2 | Signal Layers Only | 245.717 | 0.24572 | 0.038941
NetC140A_2 | Signal Layers Only | 172.441 | 0.17244 | 0.027328
NetC140B_2 | Signal Layers Only | 172.441 | 0.17244 | 0.027328
NetC145A_2 | Signal Layers Only | 75.787 | 0.075787 | 0.012011
NetC145B_2 | Signal Layers Only | 75.787 | 0.075787 | 0.012011
NetC146A_2 | Signal Layers Only | 264.533 | 0.26453 | 0.041923
NetC146B_2 | Signal Layers Only | 264.533 | 0.26453 | 0.041923
NetC153A_2 | Signal Layers Only | 92.828 | 0.092828 | 0.014711
NetC153B_2 | Signal Layers Only | 92.828 | 0.092828 | 0.014711
NetC154A_1 | Signal Layers Only | 91.588 | 0.091588 | 0.014515
NetC154B_1 | Signal Layers Only | 91.588 | 0.091588 | 0.014515
NetC155A_2 | Signal Layers Only | 79.724 | 0.079724 | 0.012635
NetC155B_2 | Signal Layers Only | 79.724 | 0.079724 | 0.012635
NetC156A_1 | Signal Layers Only | 516.024 | 0.51602 | 0.081779
NetC156B_1 | Signal Layers Only | 516.024 | 0.51602 | 0.081779
NetC157A_1 | Signal Layers Only | 453.311 | 0.45331 | 0.07184
NetC157B_1 | Signal Layers Only | 453.311 | 0.45331 | 0.07184
NetC158A_1 | Signal Layers Only | 385.707 | 0.38571 | 0.061126
NetC158B_1 | Signal Layers Only | 385.707 | 0.38571 | 0.061126
NetC159A_1 | Signal Layers Only | 327.723 | 0.32772 | 0.051937
NetC159B_1 | Signal Layers Only | 327.723 | 0.32772 | 0.051937
NetC160A_1 | Signal Layers Only | 298.813 | 0.29881 | 0.047355
NetC160B_1 | Signal Layers Only | 298.813 | 0.29881 | 0.047355
NetC161A_1 | Signal Layers Only | 312.93 | 0.31293 | 0.049593
NetC161B_1 | Signal Layers Only | 312.93 | 0.31293 | 0.049593
NetC162A_2 | Signal Layers Only | 641.943 | 0.64194 | 0.10173
NetC162B_2 | Signal Layers Only | 641.943 | 0.64194 | 0.10173
NetC163A_2 | Signal Layers Only | 626.594 | 0.62659 | 0.099302
NetC163B_2 | Signal Layers Only | 626.594 | 0.62659 | 0.099302
NetC167A_2 | Signal Layers Only | 257.561 | 0.25756 | 0.040818
NetC167B_2 | Signal Layers Only | 257.561 | 0.25756 | 0.040818
NetC169A_2 | Signal Layers Only | 188.523 | 0.18852 | 0.029877
NetC169B_2 | Signal Layers Only | 188.523 | 0.18852 | 0.029877
NetC180A_1 | Signal Layers Only | 124.341 | 0.12434 | 0.019705
NetC180A_2 | Signal Layers Only | 124.341 | 0.12434 | 0.019705
NetC180B_1 | Signal Layers Only | 124.341 | 0.12434 | 0.019705
NetC180B_2 | Signal Layers Only | 124.341 | 0.12434 | 0.019705
NetC181A_1 | Signal Layers Only | 65.748 | 0.065748 | 0.01042
NetC181A_2 | Signal Layers Only | 65.748 | 0.065748 | 0.01042
NetC181B_1 | Signal Layers Only | 65.748 | 0.065748 | 0.01042
NetC181B_2 | Signal Layers Only | 65.748 | 0.065748 | 0.01042
NetC182A_1 | Signal Layers Only | 40.109 | 0.040109 | 0.0063564
NetC182A_2 | Signal Layers Only | 40.109 | 0.040109 | 0.0063564
NetC182B_1 | Signal Layers Only | 40.109 | 0.040109 | 0.0063564
NetC182B_2 | Signal Layers Only | 40.109 | 0.040109 | 0.0063564
NetC183A_1 | Signal Layers Only | 181.325 | 0.18132 | 0.028736
NetC183B_1 | Signal Layers Only | 181.325 | 0.18132 | 0.028736
NetC185A_1 | Signal Layers Only | 70.268 | 0.070268 | 0.011136
NetC185B_1 | Signal Layers Only | 70.268 | 0.070268 | 0.011136
NetC187A_1 | Signal Layers Only | 75.591 | 0.075591 | 0.01198
NetC187B_1 | Signal Layers Only | 75.591 | 0.075591 | 0.01198
NetC202_2 | Signal Layers Only | 167.531 | 0.16753 | 0.02655
NetC203_2 | Signal Layers Only | 130.884 | 0.13088 | 0.020742
NetC208_2 | Signal Layers Only | 173.1 | 0.1731 | 0.027433
NetC216_2 | Signal Layers Only | 119.999 | 0.12 | 0.019017
NetC230A_1 | Signal Layers Only | 123.708 | 0.12371 | 0.019605
NetC230B_1 | Signal Layers Only | 123.708 | 0.12371 | 0.019605
NetC231A_1 | Signal Layers Only | 104.856 | 0.10486 | 0.016617
NetC231B_1 | Signal Layers Only | 104.856 | 0.10486 | 0.016617
NetC235A_2 | Signal Layers Only | 158.858 | 0.15886 | 0.025176
NetC235B_2 | Signal Layers Only | 158.858 | 0.15886 | 0.025176
NetC238A_2 | Signal Layers Only | 158.559 | 0.15856 | 0.025128
NetC238B_2 | Signal Layers Only | 158.559 | 0.15856 | 0.025128
NetC244A_2 | Signal Layers Only | 179.779 | 0.17978 | 0.028491
NetC244B_2 | Signal Layers Only | 179.779 | 0.17978 | 0.028491
NetC248A_1 | Signal Layers Only | 207.199 | 0.2072 | 0.032837
NetC248A_2 | Signal Layers Only | 207.199 | 0.2072 | 0.032837
NetC248B_1 | Signal Layers Only | 257.322 | 0.25732 | 0.04078
NetC248B_2 | Signal Layers Only | 207.199 | 0.2072 | 0.032837
NetC249A_1 | Signal Layers Only | 65.748 | 0.065748 | 0.01042
NetC249A_2 | Signal Layers Only | 65.748 | 0.065748 | 0.01042
NetC249B_1 | Signal Layers Only | 65.748 | 0.065748 | 0.01042
NetC249B_2 | Signal Layers Only | 65.748 | 0.065748 | 0.01042
NetC251A_1 | Signal Layers Only | 41.218 | 0.041218 | 0.0065322
NetC251B_1 | Signal Layers Only | 41.218 | 0.041218 | 0.0065322
NetC252A_1 | Signal Layers Only | 80.512 | 0.080512 | 0.012759
NetC252A_2 | Signal Layers Only | 88.779 | 0.088779 | 0.01407
NetC252B_1 | Signal Layers Only | 80.512 | 0.080512 | 0.012759
NetC252B_2 | Signal Layers Only | 88.779 | 0.088779 | 0.01407
NetC253A_1 | Signal Layers Only | 150.394 | 0.15039 | 0.023834
NetC253B_1 | Signal Layers Only | 150.394 | 0.15039 | 0.023834
NetC260_2 | Signal Layers Only | 104.826 | 0.10483 | 0.016613
NetC261_2 | Signal Layers Only | 72.472 | 0.072472 | 0.011485
NetC262_2 | Signal Layers Only | 65.823 | 0.065823 | 0.010432
NetC269_1 | Signal Layers Only | 0 | 0 | 0
NetC29_1 | Signal Layers Only | 211.049 | 0.21105 | 0.033447
NetC30_1 | Signal Layers Only | 240.956 | 0.24096 | 0.038186
NetC324_1 | Signal Layers Only | 253.593 | 0.25359 | 0.040189
NetC325_1 | Signal Layers Only | 66.731 | 0.066731 | 0.010575
NetC326_1 | Signal Layers Only | 417.574 | 0.41757 | 0.066177
NetC326_2 | Signal Layers Only | 66.357 | 0.066357 | 0.010516
NetC328_1 | Signal Layers Only | 252.851 | 0.25285 | 0.040071
NetC328_2 | Signal Layers Only | 114.514 | 0.11451 | 0.018148
NetC333_2 | Signal Layers Only | 98.847 | 0.098847 | 0.015665
NetC334_1 | Signal Layers Only | 35.039 | 0.035039 | 0.0055529
NetC335_1 | Signal Layers Only | 43.96 | 0.04396 | 0.0069667
NetC336_2 | Signal Layers Only | 38.976 | 0.038976 | 0.0061769
NetC365_2 | Signal Layers Only | 170.561 | 0.17056 | 0.02703
NetC368_2 | Signal Layers Only | 169.664 | 0.16966 | 0.026888
NetC371_2 | Signal Layers Only | 170.838 | 0.17084 | 0.027074
NetC374_2 | Signal Layers Only | 169.941 | 0.16994 | 0.026932
NetC53_2 | Signal Layers Only | 243.095 | 0.2431 | 0.038525
NetC54_2 | Signal Layers Only | 88.99 | 0.08899 | 0.014103
NetC56_1 | Signal Layers Only | 37.992 | 0.037992 | 0.0060209
NetC59_1 | Signal Layers Only | 57.029 | 0.057029 | 0.0090379
NetC60_1 | Signal Layers Only | 94.795 | 0.094795 | 0.015023
NetC61_1 | Signal Layers Only | 98.197 | 0.098197 | 0.015562
NetC76_2 | Signal Layers Only | 199.885 | 0.19989 | 0.031677
NetC85A_1 | Signal Layers Only | 0 | 0 | 0
NetC85A_2 | Signal Layers Only | 0 | 0 | 0
NetC85B_1 | Signal Layers Only | 0 | 0 | 0
NetC85B_2 | Signal Layers Only | 0 | 0 | 0
NetC86A_2 | Signal Layers Only | 0 | 0 | 0
NetC86B_2 | Signal Layers Only | 0 | 0 | 0
NetC87A_1 | Signal Layers Only | 53.177 | 0.053177 | 0.0084274
NetC87A_2 | Signal Layers Only | 157.529 | 0.15753 | 0.024965
NetC87B_1 | Signal Layers Only | 53.177 | 0.053177 | 0.0084274
NetC87B_2 | Signal Layers Only | 73.189 | 0.073189 | 0.011599
NetC88A_1 | Signal Layers Only | 0 | 0 | 0
NetC88A_2 | Signal Layers Only | 0 | 0 | 0
NetC88B_1 | Signal Layers Only | 0 | 0 | 0
NetC88B_2 | Signal Layers Only | 0 | 0 | 0
NetC89_2 | Signal Layers Only | 299.898 | 0.2999 | 0.047527
NetC90_2 | Signal Layers Only | 253.431 | 0.25343 | 0.040163
NetC91_2 | Signal Layers Only | 388.542 | 0.38854 | 0.061576
NetC94_1 | Signal Layers Only | 340.766 | 0.34077 | 0.054004
NetC94_2 | Signal Layers Only | 114.733 | 0.11473 | 0.018183
NetC96_2 | Signal Layers Only | 95.277 | 0.095277 | 0.015099
NetC97_2 | Signal Layers Only | 99.097 | 0.099097 | 0.015705
NetC98_2 | Signal Layers Only | 95.048 | 0.095048 | 0.015063
NetC99_2 | Signal Layers Only | 77.164 | 0.077164 | 0.012229
NetD11_2 | Signal Layers Only | 2620.314 | 2.6203 | 0.41526
NetD12_1 | Signal Layers Only | 2795.976 | 2.796 | 0.4431
NetD12_2 | Signal Layers Only | 2552.378 | 2.5524 | 0.4045
NetD1_1 | Signal Layers Only | 48.622 | 0.048622 | 0.0077055
NetD2_1 | Signal Layers Only | 48.622 | 0.048622 | 0.0077055
NetD3_1 | Signal Layers Only | 48.622 | 0.048622 | 0.0077055
NetD4_2 | Signal Layers Only | 280.022 | 0.28002 | 0.044377
NetD5_2 | Signal Layers Only | 280.022 | 0.28002 | 0.044377
NetD6_2 | Signal Layers Only | 330.673 | 0.33067 | 0.052405
NetD7_2 | Signal Layers Only | 6377.361 | 6.3774 | 1.0107
NetD8_2 | Signal Layers Only | 6696.11 | 6.6961 | 1.0612
NetF1A_2 | Signal Layers Only | 0 | 0 | 0
NetF1B_2 | Signal Layers Only | 0 | 0 | 0
NetF4_1 | Signal Layers Only | 705.671 | 0.70567 | 0.11183
NetF4_2 | Signal Layers Only | 104.331 | 0.10433 | 0.016534
NetF5_2 | Signal Layers Only | 104.331 | 0.10433 | 0.016534
NetF6_2 | Signal Layers Only | 104.331 | 0.10433 | 0.016534
NetF7_2 | Signal Layers Only | 104.331 | 0.10433 | 0.016534
NetL43A_1 | Signal Layers Only | 59.87 | 0.05987 | 0.0094881
NetL43B_1 | Signal Layers Only | 59.87 | 0.05987 | 0.0094881
NetL43C_1 | Signal Layers Only | 61.744 | 0.061744 | 0.0097851
NetL43D_1 | Signal Layers Only | 53.15 | 0.05315 | 0.0084231
NetL54_1 | Signal Layers Only | 0 | 0 | 0
NetL55_2 | Signal Layers Only | 458.456 | 0.45846 | 0.072655
NetL56_2 | Signal Layers Only | 821.079 | 0.82108 | 0.13012
NetQ1_2 | Signal Layers Only | 58.865 | 0.058865 | 0.0093288
NetQ2_2 | Signal Layers Only | 58.865 | 0.058865 | 0.0093288
NetQ3_2 | Signal Layers Only | 58.865 | 0.058865 | 0.0093288
NetQ4_2 | Signal Layers Only | 48.865 | 0.048865 | 0.0077441
NetQ5_2 | Signal Layers Only | 48.865 | 0.048865 | 0.0077441
NetQ6_4 | Signal Layers Only | 735.495 | 0.7355 | 0.11656
NetQ7_4 | Signal Layers Only | 962.003 | 0.962 | 0.15246
NetQ8_3 | Signal Layers Only | 191.741 | 0.19174 | 0.030387
NetR10_1 | Signal Layers Only | 91.16 | 0.09116 | 0.014447
NetR110A_2 | Signal Layers Only | 56.444 | 0.056444 | 0.0089452
NetR110B_2 | Signal Layers Only | 56.444 | 0.056444 | 0.0089452
NetR110C_2 | Signal Layers Only | 41.939 | 0.041939 | 0.0066464
NetR110D_2 | Signal Layers Only | 70.082 | 0.070082 | 0.011106
NetR113A_1 | Signal Layers Only | 359.183 | 0.35918 | 0.056923
NetR113B_1 | Signal Layers Only | 359.183 | 0.35918 | 0.056923
NetR114A_1 | Signal Layers Only | 44.488 | 0.044488 | 0.0070504
NetR114B_1 | Signal Layers Only | 44.488 | 0.044488 | 0.0070504
NetR115A_1 | Signal Layers Only | 44.488 | 0.044488 | 0.0070504
NetR115B_1 | Signal Layers Only | 44.488 | 0.044488 | 0.0070504
NetR116A_1 | Signal Layers Only | 44.488 | 0.044488 | 0.0070504
NetR116B_1 | Signal Layers Only | 44.488 | 0.044488 | 0.0070504
NetR117A_2 | Signal Layers Only | 210.206 | 0.21021 | 0.033313
NetR117B_2 | Signal Layers Only | 239.017 | 0.23902 | 0.037879
NetR128_1 | Signal Layers Only | 68.356 | 0.068356 | 0.010833
NetR152_1 | Signal Layers Only | 93.114 | 0.093114 | 0.014757
NetR155_1 | Signal Layers Only | 105.963 | 0.10596 | 0.016793
NetR156_1 | Signal Layers Only | 93.839 | 0.093839 | 0.014871
NetR159_1 | Signal Layers Only | 66.079 | 0.066079 | 0.010472
NetR160_2 | Signal Layers Only | 293.269 | 0.29327 | 0.046477
NetR161_2 | Signal Layers Only | 249.257 | 0.24926 | 0.039502
NetR162_2 | Signal Layers Only | 205.246 | 0.20525 | 0.032527
NetR163_1 | Signal Layers Only | 230.318 | 0.23032 | 0.0365
NetR165_2 | Signal Layers Only | 203.543 | 0.20354 | 0.032257
NetR27_2 | Signal Layers Only | 160.515 | 0.16051 | 0.025438
NetR28A_1 | Signal Layers Only | 248.299 | 0.2483 | 0.03935
NetR28B_1 | Signal Layers Only | 0 | 0 | 0
NetR31A_1 | Signal Layers Only | 0 | 0 | 0
NetR31B_1 | Signal Layers Only | 77.236 | 0.077236 | 0.01224
NetR34A_1 | Signal Layers Only | 0 | 0 | 0
NetR34B_1 | Signal Layers Only | 0 | 0 | 0
NetR36A_1 | Signal Layers Only | 0 | 0 | 0
NetR36B_1 | Signal Layers Only | 0 | 0 | 0
NetR38A_1 | Signal Layers Only | 101.831 | 0.10183 | 0.016138
NetR38B_1 | Signal Layers Only | 101.831 | 0.10183 | 0.016138
NetR40A_1 | Signal Layers Only | 552.68 | 0.55268 | 0.087588
NetR40B_1 | Signal Layers Only | 552.68 | 0.55268 | 0.087588
NetR50_2 | Signal Layers Only | 8339.826 | 8.3398 | 1.3217
NetR61_2 | Signal Layers Only | 122.519 | 0.12252 | 0.019417
NetR63_2 | Signal Layers Only | 125.501 | 0.1255 | 0.019889
NetR75A_2 | Signal Layers Only | 41.439 | 0.041439 | 0.0065672
NetR75B_2 | Signal Layers Only | 41.439 | 0.041439 | 0.0065672
NetR77A_2 | Signal Layers Only | 53.826 | 0.053826 | 0.0085303
NetR77B_2 | Signal Layers Only | 53.826 | 0.053826 | 0.0085303
NetR78A_2 | Signal Layers Only | 249.715 | 0.24972 | 0.039574
NetR78B_2 | Signal Layers Only | 249.715 | 0.24972 | 0.039574
NetR79A_1 | Signal Layers Only | 95.92 | 0.09592 | 0.015201
NetR79B_1 | Signal Layers Only | 91.788 | 0.091788 | 0.014546
NetR80A_2 | Signal Layers Only | 277.076 | 0.27708 | 0.043911
NetR80B_2 | Signal Layers Only | 277.076 | 0.27708 | 0.043911
NetR84A_2 | Signal Layers Only | 39.766 | 0.039766 | 0.0063021
NetR84B_2 | Signal Layers Only | 39.766 | 0.039766 | 0.0063021
NetR85A_2 | Signal Layers Only | 161.968 | 0.16197 | 0.025668
NetR85B_2 | Signal Layers Only | 161.968 | 0.16197 | 0.025668
NetR86A_1 | Signal Layers Only | 56.576 | 0.056576 | 0.0089661
NetR86B_1 | Signal Layers Only | 56.576 | 0.056576 | 0.0089661
NetR87A_1 | Signal Layers Only | 58.207 | 0.058207 | 0.0092246
NetR87B_1 | Signal Layers Only | 58.207 | 0.058207 | 0.0092246
NetR88A_1 | Signal Layers Only | 51.263 | 0.051263 | 0.0081241
NetR88A_2 | Signal Layers Only | 125.788 | 0.12579 | 0.019935
NetR88B_1 | Signal Layers Only | 51.263 | 0.051263 | 0.0081241
NetR88B_2 | Signal Layers Only | 125.788 | 0.12579 | 0.019935
NetR90A_1 | Signal Layers Only | 98.406 | 0.098406 | 0.015595
NetR90A_2 | Signal Layers Only | 51.94 | 0.05194 | 0.0082314
NetR90B_1 | Signal Layers Only | 98.406 | 0.098406 | 0.015595
NetR90B_2 | Signal Layers Only | 51.94 | 0.05194 | 0.0082314
NetR91A_1 | Signal Layers Only | 125.951 | 0.12595 | 0.019961
NetR91B_1 | Signal Layers Only | 125.951 | 0.12595 | 0.019961
NetR92A_1 | Signal Layers Only | 98.012 | 0.098012 | 0.015533
NetR92A_2 | Signal Layers Only | 51.94 | 0.05194 | 0.0082314
NetR92B_1 | Signal Layers Only | 98.012 | 0.098012 | 0.015533
NetR92B_2 | Signal Layers Only | 51.94 | 0.05194 | 0.0082314
NetR93A_2 | Signal Layers Only | 47.441 | 0.047441 | 0.0075184
NetR93B_2 | Signal Layers Only | 47.441 | 0.047441 | 0.0075184
NetR96A_1 | Signal Layers Only | 298.695 | 0.29869 | 0.047337
NetR96B_1 | Signal Layers Only | 298.695 | 0.29869 | 0.047337
NetR97A_2 | Signal Layers Only | 51.575 | 0.051575 | 0.0081735
NetR97B_2 | Signal Layers Only | 57.063 | 0.057063 | 0.0090433
NetR98A_2 | Signal Layers Only | 174.633 | 0.17463 | 0.027676
NetR98B_2 | Signal Layers Only | 174.633 | 0.17463 | 0.027676
NetR99A_2 | Signal Layers Only | 50 | 0.05 | 0.0079239
NetR99B_2 | Signal Layers Only | 57.484 | 0.057484 | 0.00911
NetTP1_1 | Signal Layers Only | 186.33 | 0.18633 | 0.029529
NetTP2_1 | Signal Layers Only | 137.175 | 0.13718 | 0.021739
OUT-T-SA_N | Signal Layers Only | 257.473 | 0.25747 | 0.040804
OUT-T-SA_P | Signal Layers Only | 261.41 | 0.26141 | 0.041428
OUT-T-SB_N | Signal Layers Only | 257.473 | 0.25747 | 0.040804
OUT-T-SB_P | Signal Layers Only | 261.41 | 0.26141 | 0.041428
PGOOD-5V | Signal Layers Only | 9086.809 | 9.0868 | 1.4401
PP-OUTA | Signal Layers Only | 233.387 | 0.23339 | 0.036987
PP-OUTB | Signal Layers Only | 269.709 | 0.26971 | 0.042743
PP-OUTC | Signal Layers Only | 0 | 0 | 0
PP-OUTD | Signal Layers Only | 276.907 | 0.27691 | 0.043884
PP1V-ENET | Signal Layers Only | 704.659 | 0.70466 | 0.11167
PP1V2-DACCLK | Signal Layers Only | 347.999 | 0.348 | 0.05515
PP1V2-DACDVDD | Signal Layers Only | 1171.183 | 1.1712 | 0.18561
PP1V2-DACVDD | Signal Layers Only | 953.839 | 0.95384 | 0.15116
PP1V8-ADC | Signal Layers Only | 1737.256 | 1.7373 | 0.27532
PP1V8-ENET | Signal Layers Only | 889.013 | 0.88901 | 0.14089
PP3V3-ADC | Signal Layers Only | 965.633 | 0.96563 | 0.15303
PP3V3-DACAVDD | Signal Layers Only | 1039.862 | 1.0399 | 0.1648
PP3V3-DACIOVDD | Signal Layers Only | 599.819 | 0.59982 | 0.095058
PP3V3-ENET | Signal Layers Only | 1658.529 | 1.6585 | 0.26284
PP3V3-VCXO | Signal Layers Only | 1346.281 | 1.3463 | 0.21336
PP5V-OCXO | Signal Layers Only | 9249.689 | 9.2497 | 1.4659
PP5V-RXMIXA | Signal Layers Only | 1276.965 | 1.277 | 0.20237
PP5V-RXMIXB | Signal Layers Only | 1276.965 | 1.277 | 0.20237
PP5V-TXMIXA | Signal Layers Only | 1354.981 | 1.355 | 0.21474
PP5V-TXMIXB | Signal Layers Only | 1352.731 | 1.3527 | 0.21438
PPCLK0 | Signal Layers Only | 291.014 | 0.29101 | 0.046119
PPCLK1 | Signal Layers Only | 428.677 | 0.42868 | 0.067936
PPCLK2 | Signal Layers Only | 413.318 | 0.41332 | 0.065502
PPCLK3 | Signal Layers Only | 353.638 | 0.35364 | 0.056044
PPCLK4 | Signal Layers Only | 311.903 | 0.3119 | 0.04943
PPCLK5 | Signal Layers Only | 444.115 | 0.44412 | 0.070383
PPCLK6 | Signal Layers Only | 426.276 | 0.42628 | 0.067556
PPCLK7 | Signal Layers Only | 370.622 | 0.37062 | 0.058736
PPCLK8 | Signal Layers Only | 491.863 | 0.49186 | 0.07795
PROG_EXT_N | Signal Layers Only | 2792.581 | 2.7926 | 0.44256
PS_EN | Signal Layers Only | 716.399 | 0.7164 | 0.11353
RC-AA | Signal Layers Only | 98.228 | 0.098228 | 0.015567
RC-AB | Signal Layers Only | 98.228 | 0.098228 | 0.015567
RC-BA | Signal Layers Only | 140.748 | 0.14075 | 0.022306
RC-BB | Signal Layers Only | 140.748 | 0.14075 | 0.022306
RC-CA | Signal Layers Only | 115.945 | 0.11594 | 0.018375
RC-CB | Signal Layers Only | 115.945 | 0.11594 | 0.018375
RC-DA | Signal Layers Only | 65.945 | 0.065945 | 0.010451
RC-DB | Signal Layers Only | 65.945 | 0.065945 | 0.010451
RC-EA | Signal Layers Only | 51.655 | 0.051655 | 0.0081862
RC-EB | Signal Layers Only | 51.655 | 0.051655 | 0.0081862
RC-FA | Signal Layers Only | 104.667 | 0.10467 | 0.016587
RC-FB | Signal Layers Only | 104.667 | 0.10467 | 0.016587
RC-GA | Signal Layers Only | 114.65 | 0.11465 | 0.01817
RC-GB | Signal Layers Only | 114.65 | 0.11465 | 0.01817
RC-HA | Signal Layers Only | 42.763 | 0.042763 | 0.006777
RC-HB | Signal Layers Only | 42.763 | 0.042763 | 0.006777
RC-IA | Signal Layers Only | 68.898 | 0.068898 | 0.010919
RC-IB | Signal Layers Only | 68.898 | 0.068898 | 0.010919
RC-JA | Signal Layers Only | 390.366 | 0.39037 | 0.061865
RC-JB | Signal Layers Only | 390.366 | 0.39037 | 0.061865
RC-MIX-AA | Signal Layers Only | 92.287 | 0.092287 | 0.014626
RC-MIX-AB | Signal Layers Only | 87.008 | 0.087008 | 0.013789
RC-MIX-BA_N | Signal Layers Only | 199.528 | 0.19953 | 0.031621
RC-MIX-BA_P | Signal Layers Only | 199.239 | 0.19924 | 0.031575
RC-MIX-BB_N | Signal Layers Only | 198.079 | 0.19808 | 0.031391
RC-MIX-BB_P | Signal Layers Only | 198.079 | 0.19808 | 0.031391
RC-MIX-LOA | Signal Layers Only | 109.055 | 0.10906 | 0.017283
RC-MIX-LOB | Signal Layers Only | 109.055 | 0.10906 | 0.017283
REGCAP1 | Signal Layers Only | 215.526 | 0.21553 | 0.034156
REGCAP2 | Signal Layers Only | 247.054 | 0.24705 | 0.039153
RF-INA | Signal Layers Only | 770.009 | 0.77001 | 0.12203
RF-INB | Signal Layers Only | 1176.224 | 1.1762 | 0.18641
RF-OUTA | Signal Layers Only | 273.063 | 0.27306 | 0.043275
RF-OUTB | Signal Layers Only | 245.582 | 0.24558 | 0.038919
RSTI_N | Signal Layers Only | 174.034 | 0.17403 | 0.027581
RX-SWA | Signal Layers Only | 903.807 | 0.90381 | 0.14323
RX-SWB | Signal Layers Only | 0 | 0 | 0
RXA-IF.S_N | Signal Layers Only | 3474.957 | 3.475 | 0.55071
RXA-IF.S_P | Signal Layers Only | 3542.133 | 3.5421 | 0.56135
RXA-LO.C_N | Signal Layers Only | 2354.195 | 2.3542 | 0.37309
RXA-LO.C_P | Signal Layers Only | 2303.249 | 2.3032 | 0.36502
RXB-IF.S_N | Signal Layers Only | 3745.121 | 3.7451 | 0.59352
RXB-IF.S_P | Signal Layers Only | 3575.568 | 3.5756 | 0.56665
RXB-LO.C_N | Signal Layers Only | 3147.159 | 3.1472 | 0.49876
RXB-LO.C_P | Signal Layers Only | 3148.87 | 3.1489 | 0.49903
RXIFA_N | Signal Layers Only | 134.164 | 0.13416 | 0.021262
RXIFA_P | Signal Layers Only | 128.708 | 0.12871 | 0.020397
RXIFB_N | Signal Layers Only | 131.339 | 0.13134 | 0.020814
RXIFB_P | Signal Layers Only | 128.098 | 0.1281 | 0.020301
SDA | Signal Layers Only | 1457.747 | 1.4577 | 0.23102
SDC | Signal Layers Only | 1369.901 | 1.3699 | 0.2171
SDR.G8.D3_N | Signal Layers Only | 0 | 0 | 0
SDR.G8.D3_P | Signal Layers Only | 0 | 0 | 0
SNS_N | Signal Layers Only | 3449.306 | 3.4493 | 0.54664
SNS_P | Signal Layers Only | 1025.281 | 1.0253 | 0.16249
TC-AA | Signal Layers Only | 866.475 | 0.86647 | 0.13732
TC-AB | Signal Layers Only | 819.572 | 0.81957 | 0.12988
TC-CA | Signal Layers Only | 80.507 | 0.080507 | 0.012759
TC-CB | Signal Layers Only | 80.507 | 0.080507 | 0.012759
TC-DA | Signal Layers Only | 236.004 | 0.236 | 0.037402
TC-DB | Signal Layers Only | 236.004 | 0.236 | 0.037402
TC-MIX-LOA | Signal Layers Only | 100 | 0.1 | 0.015848
TC-MIX-LOB | Signal Layers Only | 100 | 0.1 | 0.015848
TC-PA-AA | Signal Layers Only | 116.142 | 0.11614 | 0.018406
TC-PA-AB | Signal Layers Only | 116.142 | 0.11614 | 0.018406
TX-SWA | Signal Layers Only | 345.372 | 0.34537 | 0.054734
TX-SWB | Signal Layers Only | 331.488 | 0.33149 | 0.052534
TXA-IF.S_N | Signal Layers Only | 4847.447 | 4.8474 | 0.76822
TXA-IF.S_P | Signal Layers Only | 4839.689 | 4.8397 | 0.76699
TXA-LO.C_N | Signal Layers Only | 3332.773 | 3.3328 | 0.52817
TXA-LO.C_P | Signal Layers Only | 3257.094 | 3.2571 | 0.51618
TXB-IF.S_N | Signal Layers Only | 3462.336 | 3.4623 | 0.54871
TXB-IF.S_P | Signal Layers Only | 3489.622 | 3.4896 | 0.55303
TXB-LO.C_N | Signal Layers Only | 3813.616 | 3.8136 | 0.60438
TXB-LO.C_P | Signal Layers Only | 3709.465 | 3.7095 | 0.58787
TXBBICA_N | Signal Layers Only | 228.491 | 0.22849 | 0.036211
TXBBICA_P | Signal Layers Only | 227.368 | 0.22737 | 0.036033
TXBBICB_N | Signal Layers Only | 199.087 | 0.19909 | 0.031551
TXBBICB_P | Signal Layers Only | 216.802 | 0.2168 | 0.034358
TXC-IF.S_N | Signal Layers Only | 163.414 | 0.16341 | 0.025898
TXC-IF.S_P | Signal Layers Only | 206.595 | 0.2066 | 0.032741
TXD-IF.S_N | Signal Layers Only | 169.175 | 0.16918 | 0.026811
TXD-IF.S_P | Signal Layers Only | 166.467 | 0.16647 | 0.026381
V1V2 | Signal Layers Only | 1305.299 | 1.3053 | 0.20686
V1V8 | Signal Layers Only | 3961.787 | 3.9618 | 0.62786
V2V5 | Signal Layers Only | 11008.322 | 11.0083 | 1.7446
V2V7N | Signal Layers Only | 9026.166 | 9.0262 | 1.4305
V3V3 | Signal Layers Only | 33859.131 | 33.8591 | 5.3659
V48 | Signal Layers Only | 1271.356 | 1.2714 | 0.20148
V5 | Signal Layers Only | 22676.594 | 22.6766 | 3.5938
V8 | Signal Layers Only | 14804.729 | 14.8047 | 2.3462
VCXO-CTRL | Signal Layers Only | 714.667 | 0.71467 | 0.11326
VDD-DSAA | Signal Layers Only | 260.051 | 0.26005 | 0.041213
VDD-DSAB | Signal Layers Only | 260.051 | 0.26005 | 0.041213
VDD-LNAA | Signal Layers Only | 429.566 | 0.42957 | 0.068077
VDD-LNAB | Signal Layers Only | 429.566 | 0.42957 | 0.068077
VIN48V_F | Signal Layers Only | 2002.356 | 2.0024 | 0.31733
VIOREF_L_T | Signal Layers Only | 1765.164 | 1.7652 | 0.27974
VIOREF_R_B | Signal Layers Only | 1833.443 | 1.8334 | 0.29056
VIOREF_R_T | Signal Layers Only | 1531.654 | 1.5317 | 0.24273
VREF-CM-ADC | Signal Layers Only | 5985.543 | 5.9855 | 0.94858
VSS-DSAA | Signal Layers Only | 276.15 | 0.27615 | 0.043764
VSS-DSAB | Signal Layers Only | 276.15 | 0.27615 | 0.043764
VTTREF_L_T | Signal Layers Only | 1164.979 | 1.165 | 0.18462
VTTREF_R_B | Signal Layers Only | 986.575 | 0.98658 | 0.15635
VTTREF_R_T | Signal Layers Only | 896.113 | 0.89611 | 0.14201
VXO_C_N | Signal Layers Only | 1396.661 | 1.3967 | 0.22134
VXO_C_P | Signal Layers Only | 1439.075 | 1.4391 | 0.22806
VXO_T_N | Signal Layers Only | 255.529 | 0.25553 | 0.040496
VXO_T_P | Signal Layers Only | 256.344 | 0.25634 | 0.040625
XTAL-IN | Signal Layers Only | 306.68 | 0.30668 | 0.048602
XTAL-OUT | Signal Layers Only | 357.121 | 0.35712 | 0.056596
count : 1242

## ADC Timing
Graviton[ADC Chip (ADS42LB69) ---> J1/J2] |  |  |  |  | ---> Copper Suicide[J3/J4 ---> FPGA30]
Nets | Layer | Length (mils) | Length (inches) | Propogation Delay (Tpd) ns | Nets | Layer | Length (mils) | Length (inches) | Propogation Delay (Tpd) ns
ADC Data Signals
ADC0-LVDS.ADC-D0_N | Signal Layers Only | 5718.851 | 5.7189 | 0.90632 | IL68_30.LR.G0.D1_N | Signal Layers Only | 76.6825 | 3.019 | 0.47845
ADC0-LVDS.ADC-D0_P | Signal Layers Only | 5823.507 | 5.8235 | 0.9229 | IL68_30.LR.G0.D1_P | Signal Layers Only | 78.1199 | 3.0756 | 0.48741
ADC0-LVDS.ADC-D10_N | Signal Layers Only | 6374.474 | 6.3745 | 1.0102 | IL68_30.LR.G0.D2_N | Signal Layers Only | 63.8653 | 2.5144 | 0.39848
ADC0-LVDS.ADC-D10_P | Signal Layers Only | 6255.811 | 6.2558 | 0.99141 | IL68_30.LR.G0.D2_P | Signal Layers Only | 66.2383 | 2.6078 | 0.41328
ADC0-LVDS.ADC-D11_N | Signal Layers Only | 6083.344 | 6.0833 | 0.96408 | IL68_30.LR.G0.D3_N | Signal Layers Only | 62.9436 | 2.4781 | 0.39273
ADC0-LVDS.ADC-D11_P | Signal Layers Only | 6177.105 | 6.1771 | 0.97894 | IL68_30.LR.G0.D3_P | Signal Layers Only | 61.4753 | 2.4203 | 0.38356
ADC0-LVDS.ADC-D12_N | Signal Layers Only | 6031.909 | 6.0319 | 0.95593 | IL68_30.LR.G0.D4_N | Signal Layers Only | 70.9986 | 2.7952 | 0.44298
ADC0-LVDS.ADC-D12_P | Signal Layers Only | 5917.459 | 5.9175 | 0.93779 | IL68_30.LR.G0.D4_P | Signal Layers Only | 72.501 | 2.8544 | 0.45236
ADC0-LVDS.ADC-D13_N | Signal Layers Only | 5088.014 | 5.088 | 0.80634 | IL68_30.LR.G0.S_N | Signal Layers Only | 81.3836 | 3.2041 | 0.50778
ADC0-LVDS.ADC-D13_P | Signal Layers Only | 5127.699 | 5.1277 | 0.81263 | IL68_30.LR.G0.S_P | Signal Layers Only | 86.0615 | 3.3882 | 0.53697
ADC0-LVDS.ADC-D14_N | Signal Layers Only | 5336.386 | 5.3364 | 0.8457 | IL68_30.LR.G1.D0_N | Signal Layers Only | 73.9484 | 2.9114 | 0.46139
ADC0-LVDS.ADC-D14_P | Signal Layers Only | 5371.549 | 5.3715 | 0.85128 | IL68_30.LR.G1.D0_P | Signal Layers Only | 77.7769 | 3.0621 | 0.48527
ADC0-LVDS.ADC-D15_N | Signal Layers Only | 4924.717 | 4.9247 | 0.78046 | IL68_30.LR.G1.D1_N | Signal Layers Only | 77.9218 | 3.0678 | 0.48618
ADC0-LVDS.ADC-D15_P | Signal Layers Only | 4931.953 | 4.932 | 0.78161 | IL68_30.LR.G1.D1_P | Signal Layers Only | 83.4469 | 3.2853 | 0.52065
ADC0-LVDS.ADC-D1_N | Signal Layers Only | 5690.157 | 5.6902 | 0.90177 | IL68_30.LR.G1.D2_N | Signal Layers Only | 72.2335 | 2.8438 | 0.45069
ADC0-LVDS.ADC-D1_P | Signal Layers Only | 5813.89 | 5.8139 | 0.92138 | IL68_30.LR.G1.D2_P | Signal Layers Only | 73.1344 | 2.8793 | 0.45631
ADC0-LVDS.ADC-D2_N | Signal Layers Only | 5587.11 | 5.5871 | 0.88544 | IL68_30.LR.G1.D3_N | Signal Layers Only | 77.6706 | 3.0579 | 0.48461
ADC0-LVDS.ADC-D2_P | Signal Layers Only | 5556.675 | 5.5567 | 0.88061 | IL68_30.LR.G1.D3_P | Signal Layers Only | 79.4845 | 3.1293 | 0.49593
ADC0-LVDS.ADC-D3_N | Signal Layers Only | 5426.169 | 5.4262 | 0.85993 | IL68_30.LR.G1.D4_N | Signal Layers Only | 86.9302 | 3.4225 | 0.54239
ADC0-LVDS.ADC-D3_P | Signal Layers Only | 5523.755 | 5.5238 | 0.8754 | IL68_30.LR.G1.D4_P | Signal Layers Only | 86.433 | 3.4029 | 0.53928
ADC0-LVDS.ADC-D4_N | Signal Layers Only | 5342.685 | 5.3427 | 0.8467 | IL68_30.LR.G1.S_N | Signal Layers Only | 64.3911 | 2.5351 | 0.40176
ADC0-LVDS.ADC-D4_P | Signal Layers Only | 5427.6 | 5.4276 | 0.86016 | IL68_30.LR.G1.S_P | Signal Layers Only | 64.8156 | 2.5518 | 0.40441
ADC0-LVDS.ADC-D5_N | Signal Layers Only | 5119.884 | 5.1199 | 0.81139 | IL68_30.LR.G2.D0_N | Signal Layers Only | 75.4307 | 2.9697 | 0.47064
ADC0-LVDS.ADC-D5_P | Signal Layers Only | 5075.899 | 5.0759 | 0.80442 | IL68_30.LR.G2.D0_P | Signal Layers Only | 78.1612 | 3.0772 | 0.48767
ADC0-LVDS.ADC-D6_N | Signal Layers Only | 5091.627 | 5.0916 | 0.80691 | IL68_30.LR.G2.D1_N | Signal Layers Only | 66.6055 | 2.6223 | 0.41557
ADC0-LVDS.ADC-D6_P | Signal Layers Only | 5039.784 | 5.0398 | 0.7987 | IL68_30.LR.G2.D1_P | Signal Layers Only | 63.6327 | 2.5052 | 0.39702
ADC0-LVDS.ADC-D7_N | Signal Layers Only | 5059.921 | 5.0599 | 0.80189 | IL68_30.LR.G2.D2_N | Signal Layers Only | 74.5149 | 2.9337 | 0.46492
ADC0-LVDS.ADC-D7_P | Signal Layers Only | 5009.983 | 5.01 | 0.79398 | IL68_30.LR.G2.D2_P | Signal Layers Only | 75.782 | 2.9835 | 0.47283
ADC0-LVDS.ADC-D8_N | Signal Layers Only | 6709.143 | 6.7091 | 1.0633 | IL68_30.LR.G2.D3_N | Signal Layers Only | 67.0741 | 2.6407 | 0.4185
ADC0-LVDS.ADC-D8_P | Signal Layers Only | 6596.213 | 6.5962 | 1.0454 | IL68_30.LR.G2.D3_P | Signal Layers Only | 70.1505 | 2.7618 | 0.43769
ADC0-LVDS.ADC-D9_N | Signal Layers Only | 6532.937 | 6.5329 | 1.0353 | IL68_30.LR.G2.D4_N | Signal Layers Only | 69.0667 | 2.7192 | 0.43093
ADC0-LVDS.ADC-D9_P | Signal Layers Only | 6419.228 | 6.4192 | 1.0173 | IL68_30.LR.G2.D4_P | Signal Layers Only | 69.5224 | 2.7371 | 0.43377
|  |  | Max Tpd | 1.0633 | IL68_30.LR.G2.S_N | Signal Layers Only | 76.7807 | 3.0229 | 0.47906
|  |  | Min Tpd | 0.78046 | IL68_30.LR.G2.S_P | Signal Layers Only | 80.123 | 3.1545 | 0.49991
|  |  | Skew | 0.28279 | IL68_30.LR.G3.D0_N | Signal Layers Only | 70.1879 | 2.7633 | 0.43792
[5 empty] | IL68_30.LR.G3.D0_P | Signal Layers Only | 67.5409 | 2.6591 | 0.42141
[5 empty] | IL68_30.LR.G3.D1_N | Signal Layers Only | 68.6446 | 2.7025 | 0.4283
[5 empty] | IL68_30.LR.G3.D1_P | Signal Layers Only | 71.0708 | 2.7981 | 0.44343
[5 empty] | IL68_30.LR.G3.D2_N | Signal Layers Only | 55.8721 | 2.1997 | 0.3486
[5 empty] | IL68_30.LR.G3.D2_P | Signal Layers Only | 59.3469 | 2.3365 | 0.37028
[5 empty] | IL68_30.LR.G3.D3_N | Signal Layers Only | 83.4239 | 3.2844 | 0.52051
[5 empty] | IL68_30.LR.G3.D3_P | Signal Layers Only | 82.1905 | 3.2358 | 0.51281
[5 empty] | IL68_30.LR.G3.D4_N | Signal Layers Only | 74.2988 | 2.9252 | 0.46357
[5 empty] | IL68_30.LR.G3.D4_P | Signal Layers Only | 73.181 | 2.8811 | 0.4566
[5 empty] | IL68_30.LR.G3.S_N | Signal Layers Only | 69.1192 | 2.7212 | 0.43126
[5 empty] | IL68_30.LR.G3.S_P | Signal Layers Only | 71.3759 | 2.8101 | 0.44534
[8 empty] | Max Tpd | 0.54239
[8 empty] | Min Tpd | 0.3486
[8 empty] | Skew | 0.19378
ADC Clock Signals Timing
ADC0-LVDS.ADC-DCLK_N | Signal Layers Only | 5261.806 | 5.2618 | 0.83388 | IL68_30.LR.G0.D0_N | Signal Layers Only | 98.8384 | 3.8913 | 0.61668
ADC0-LVDS.ADC-DCLK_P | Signal Layers Only | 5295.024 | 5.295 | 0.83915 | IL68_30.LR.G0.D0_P | Signal Layers Only | 93.5134 | 3.6816 | 0.58346
Conclusions:
ADC Data Signals Max Tpd | 1.6056
ADC Clock Signals Max Tpd | 1.4558

## DAC Timing
DAC Chip on Graviton(DAC3484) <-------- |  |  |  |  | Copper Suicide[J3/J4 <---- FPGA00]
Nets | Layer | Length (mils) | Length (inches) | Propogation Delay (Tpd) ns | Nets | Layer | Length (mils) | Length (inches) | Propogation Delay (Tpd) ns
DAC-LVDS.DAC-D0_N | Signal Layers Only | 3123.466 | 3.1235 | 0.495 | IL68_00.LR.G0.D0_N | Signal Layers Only | 67.4949 | 2.6573 | 0.42112
DAC-LVDS.DAC-D0_P | Signal Layers Only | 3126.89 | 3.1269 | 0.49555 | IL68_00.LR.G0.D0_P | Signal Layers Only | 70.4867 | 2.7751 | 0.43979
DAC-LVDS.DAC-D10_N | Signal Layers Only | 2499.574 | 2.4996 | 0.39613 | IL68_00.LR.G0.D1_N | Signal Layers Only | 77.6436 | 3.0568 | 0.48444
DAC-LVDS.DAC-D10_P | Signal Layers Only | 2608.52 | 2.6085 | 0.41339 | IL68_00.LR.G0.D1_P | Signal Layers Only | 72.9519 | 2.8721 | 0.45517
DAC-LVDS.DAC-D11_N | Signal Layers Only | 2519.843 | 2.5198 | 0.39934 | IL68_00.LR.G0.D2_N | Signal Layers Only | 73.6743 | 2.9006 | 0.45968
DAC-LVDS.DAC-D11_P | Signal Layers Only | 2617.014 | 2.617 | 0.41474 | IL68_00.LR.G0.D2_P | Signal Layers Only | 75.4268 | 2.9696 | 0.47061
DAC-LVDS.DAC-D12_N | Signal Layers Only | 2704.035 | 2.704 | 0.42853 | IL68_00.LR.G0.D3_N | Signal Layers Only | 99.2806 | 3.9087 | 0.61944
DAC-LVDS.DAC-D12_P | Signal Layers Only | 2756.208 | 2.7562 | 0.4368 | IL68_00.LR.G0.D3_P | Signal Layers Only | 98.5966 | 3.8818 | 0.61518
DAC-LVDS.DAC-D13_N | Signal Layers Only | 2910.09 | 2.9101 | 0.46119 | IL68_00.LR.G0.D4_N | Signal Layers Only | 79.1491 | 3.1161 | 0.49384
DAC-LVDS.DAC-D13_P | Signal Layers Only | 2954.762 | 2.9548 | 0.46827 | IL68_00.LR.G0.D4_P | Signal Layers Only | 75.6155 | 2.977 | 0.47179
DAC-LVDS.DAC-D14_N | Signal Layers Only | 2349.09 | 2.3491 | 0.37228 | IL68_00.LR.G0.S_N | Signal Layers Only | 59.4275 | 2.3397 | 0.37079
DAC-LVDS.DAC-D14_P | Signal Layers Only | 2394.04 | 2.394 | 0.3794 | IL68_00.LR.G0.S_P | Signal Layers Only | 61.1267 | 2.4066 | 0.38139
DAC-LVDS.DAC-D15_N | Signal Layers Only | 2409.928 | 2.4099 | 0.38192 | IL68_00.LR.G1.D0_N | Signal Layers Only | 61.2017 | 2.4095 | 0.38186
DAC-LVDS.DAC-D15_P | Signal Layers Only | 2472.298 | 2.4723 | 0.39181 | IL68_00.LR.G1.D0_P | Signal Layers Only | 64.131 | 2.5248 | 0.40013
DAC-LVDS.DAC-D1_N | Signal Layers Only | 2996.762 | 2.9968 | 0.47492 | IL68_00.LR.G1.D1_N | Signal Layers Only | 59.9143 | 2.3588 | 0.37382
DAC-LVDS.DAC-D1_P | Signal Layers Only | 3079.692 | 3.0797 | 0.48807 | IL68_00.LR.G1.D1_P | Signal Layers Only | 61.5792 | 2.4244 | 0.38421
DAC-LVDS.DAC-D2_N | Signal Layers Only | 2742.699 | 2.7427 | 0.43466 | IL68_00.LR.G1.D2_N | Signal Layers Only | 64.9688 | 2.5578 | 0.40536
DAC-LVDS.DAC-D2_P | Signal Layers Only | 2829.641 | 2.8296 | 0.44844 | IL68_00.LR.G1.D2_P | Signal Layers Only | 67.0919 | 2.6414 | 0.41861
DAC-LVDS.DAC-D3_N | Signal Layers Only | 2724.833 | 2.7248 | 0.43183 | IL68_00.LR.G1.D3_N | Signal Layers Only | 66.5671 | 2.6208 | 0.41533
DAC-LVDS.DAC-D3_P | Signal Layers Only | 2789.696 | 2.7897 | 0.44211 | IL68_00.LR.G1.D3_P | Signal Layers Only | 69.3381 | 2.7298 | 0.43262
DAC-LVDS.DAC-D4_N | Signal Layers Only | 2429.786 | 2.4298 | 0.38507 | IL68_00.LR.G1.D4_N | Signal Layers Only | 61.7187 | 2.4299 | 0.38508
DAC-LVDS.DAC-D4_P | Signal Layers Only | 2538.587 | 2.5386 | 0.40231 | IL68_00.LR.G1.D4_P | Signal Layers Only | 63.958 | 2.518 | 0.39905
DAC-LVDS.DAC-D5_N | Signal Layers Only | 2434.965 | 2.435 | 0.38589 | IL68_00.LR.G1.S_N | Signal Layers Only | 74.9113 | 2.9493 | 0.4674
DAC-LVDS.DAC-D5_P | Signal Layers Only | 2541.668 | 2.5417 | 0.4028 | IL68_00.LR.G1.S_P | Signal Layers Only | 69.5215 | 2.7371 | 0.43377
DAC-LVDS.DAC-D6_N | Signal Layers Only | 2954.283 | 2.9543 | 0.46819 | IL68_00.LR.G2.D0_N | Signal Layers Only | 64.3506 | 2.5335 | 0.4015
DAC-LVDS.DAC-D6_P | Signal Layers Only | 3017.373 | 3.0174 | 0.47819 | IL68_00.LR.G2.D0_P | Signal Layers Only | 63.0928 | 2.484 | 0.39366
DAC-LVDS.DAC-D7_N | Signal Layers Only | 2821.037 | 2.821 | 0.44707 | IL68_00.LR.G2.D1_N | Signal Layers Only | 70.8961 | 2.7912 | 0.44234
DAC-LVDS.DAC-D7_P | Signal Layers Only | 2887.488 | 2.8875 | 0.45761 | IL68_00.LR.G2.D1_P | Signal Layers Only | 72.0399 | 2.8362 | 0.44948
DAC-LVDS.DAC-D8_N | Signal Layers Only | 2512.257 | 2.5123 | 0.39814 | IL68_00.LR.G2.D2_N | Signal Layers Only | 63.146 | 2.4861 | 0.39399
DAC-LVDS.DAC-D8_P | Signal Layers Only | 2616.886 | 2.6169 | 0.41472 | IL68_00.LR.G2.D2_P | Signal Layers Only | 60.4398 | 2.3795 | 0.3771
DAC-LVDS.DAC-D9_N | Signal Layers Only | 2497.345 | 2.4973 | 0.39578 | IL68_00.LR.G2.D4_N | Signal Layers Only | 75.8534 | 2.9864 | 0.47327
DAC-LVDS.DAC-D9_P | Signal Layers Only | 2603.216 | 2.6032 | 0.41255 | IL68_00.LR.G2.D4_P | Signal Layers Only | 72.4884 | 2.8539 | 0.45228
|  |  | Max Tpd | 0.49555 | IL68_00.LR.G3.D0_N | Signal Layers Only | 60.6209 | 2.3867 | 0.37823
|  |  | Min Tpd | 0.37228 | IL68_00.LR.G3.D0_P | Signal Layers Only | 60.9888 | 2.4011 | 0.38053
|  |  | Skew | 0.082991 | IL68_00.LR.G3.D1_N | Signal Layers Only | 67.782 | 2.6686 | 0.42291
[5 empty] | IL68_00.LR.G3.D1_P | Signal Layers Only | 66.0923 | 2.6021 | 0.41237
[5 empty] | IL68_00.LR.G3.D3_N | Signal Layers Only | 59.185 | 2.3301 | 0.36927
[5 empty] | IL68_00.LR.G3.D3_P | Signal Layers Only | 60.5856 | 2.3853 | 0.37801
[8 empty] | Max Tpd | 0.61944
[8 empty] | Min Tpd | 0.36927
[8 empty] | Skew | 0.25017
DAC Clock Signals Timing |  |  |  |  | DAC Clock Signals Timing
DAC-LVDS.DAC-DCLK_N | Signal Layers Only | 2382.715 | 2.3827 | 0.37761 | IL68_00.LR.G3.D4_P | Signal Layers Only | 67.5501 | 2.6595 | 0.42147
DAC-LVDS.DAC-DCLK_P | Signal Layers Only | 2488.586 | 2.4886 | 0.39439 | IL68_00.LR.G3.D4_N | Signal Layers Only | 66.2891 | 2.6098 | 0.4136
DAC Frame Signals Timing |  |  |  |  | DAC Frame Signals Timing
DAC-LVDS.DAC-FRAME_N | Signal Layers Only | 2376.878 | 2.3769 | 0.37668 | IL68_00.LR.G3.S_P | Signal Layers Only | 71.2145 | 2.8037 | 0.44433
DAC-LVDS.DAC-FRAME_P | Signal Layers Only | 2481.18 | 2.4812 | 0.39321 | IL68_00.LR.G3.S_N | Signal Layers Only | 74.0467 | 2.9152 | 0.462
DAC OSTR Signals Timing |  |  |  |  | DAC OSTR Signals Timing
DAC-LVDS.DAC-OSTR_N | Signal Layers Only | 2551.87 | 2.5519 | 0.40442 | IL68_00.LR.G2.D3_P | Signal Layers Only | 69.2154 | 2.725 | 0.43186
DAC-LVDS.DAC-OSTR_P | Signal Layers Only | 2424.483 | 2.4245 | 0.38423 | IL68_00.LR.G2.D3_N | Signal Layers Only | 66.2913 | 2.6099 | 0.41361
DAC Parity Signals Timing |  |  |  |  | DAC Parity Signals Timing
DAC-LVDS.DAC-PARITY_N | Signal Layers Only | 3001.484 | 3.0015 | 0.47567 | IL68_00.LR.G2.S_P | Signal Layers Only | 81.606 | 3.2128 | 0.50917
DAC-LVDS.DAC-PARITY_P | Signal Layers Only | 2842.98 | 2.843 | 0.45055 | IL68_00.LR.G2.S_N | Signal Layers Only | 78.2798 | 3.0819 | 0.48841
DAC Sync Signals Timing |  |  |  |  | DAC Sync Signals Timing
DAC-LVDS.DAC-SYNC_N | Signal Layers Only | 2303.648 | 2.3036 | 0.36508 | IL68_00.LR.G3.D2_P | Signal Layers Only | 68.6316 | 2.702 | 0.42821
DAC-LVDS.DAC-SYNC_P | Signal Layers Only | 2359.313 | 2.3593 | 0.3739 | IL68_00.LR.G3.D2_N | Signal Layers Only | 65.2437 | 2.5687 | 0.40708
Conclusions:
DAC Data Signals Max Tpd | 1.115
DAC Clock Signals Max Tpd | 0.81585
DAC Frame Signals Max Tpd | 0.85521
DAC OSTR Signals Max Tpd | 0.83627
DAC Parity Signals Max Tpd | 0.98484
DAC Sync Signals Max Tpd | 0.80212